## K-Matrix
ID | Frame Name | Cycle Time [ms] | Launch Type | Launch Parameter | Signal Byte No. | Signal Bit No. | Signal Name | Signal Function | Signal Length [Bit] | Signal Default | Signal Not Available | Byteorder | BMS_LV | SB_REAR | SCANNER | TPMS | IMU | BRUSA | DASH | DIAG_TOOL | DSPACE | EXTRA_NODE | SB_FRONT | TLB_BAT | Value | Name / Phys. Range | Function / Increment Unit
17h | DSPACE__timeAndDate | 10 | Cyclic |  | 1 | 0 | DATETIME_year | Current year expressed as an offset from 1970 | 8 | 0 |  | i | r | r | r |  |  |  | r |  | s |  | r | r |  | 0..255
17h | DSPACE__timeAndDate | 10 | Cyclic |  | 2 | 0 | DATETIME_month | Current month of the year (1 = January, 12 = December) | 4 | 0 |  | i | r | r | r |  |  |  | r |  | s |  | r | r |  | 0..11
17h | DSPACE__timeAndDate | 10 | Cyclic |  | 2 | 4 | DATETIME_day | Current day of the month, from 1 to 31 | 5 | 1 |  | i | r | r | r |  |  |  | r |  | s |  | r | r |  | 1..31
17h | DSPACE__timeAndDate | 10 | Cyclic |  | 3 | 1 | DATETIME_hours | Current hours of the day (1-24) | 5 | 0 |  | i | r | r | r |  |  |  | r |  | s |  | r | r |  | 0..23 | h
17h | DSPACE__timeAndDate | 10 | Cyclic |  | 3 | 6 | DATETIME_minutes | Current minutes of the hour | 6 | 0 |  | i | r | r | r |  |  |  | r |  | s |  | r | r |  | 0..59 | min
17h | DSPACE__timeAndDate | 10 | Cyclic |  | 4 | 4 | DATETIME_seconds | Current seconds of the minute | 6 | 0 |  | i | r | r | r |  |  |  | r |  | s |  | r | r |  | 0..59 | sec
17h | DSPACE__timeAndDate | 10 | Cyclic |  | 5 | 2 | DATETIME_houndresOfASeconds | Current tens of the second | 7 | 0 |  | i | r | r | r |  |  |  | r |  | s |  | r | r |  | 0..99 | sec
41h | TLB_BAT__signalsStatus | 10 | Cyclic |  | 1 | 0 | AIR_POS_cmd_isActive | Status of the Positive AIR command | 1 | 0 |  | i |  |  | r | [5 empty] | r |  |  | s
41h | TLB_BAT__signalsStatus | 10 | Cyclic |  | 1 | 1 | AIR_POS_isClosed | Status of the Positive AIR mechanical state | 1 | 0 |  | i |  |  | r | [5 empty] | r |  |  | s
41h | TLB_BAT__signalsStatus | 10 | Cyclic |  | 1 | 2 | AIR_NEG_cmd_isActive | Status of the Negative AIR command | 1 | 0 |  | i |  |  | r | [5 empty] | r |  |  | s
41h | TLB_BAT__signalsStatus | 10 | Cyclic |  | 1 | 3 | AIR_NEG_isClosed | Status of the Negative AIR mechanical state | 1 | 0 |  | i |  |  | r | [5 empty] | r |  |  | s
41h | TLB_BAT__signalsStatus | 10 | Cyclic |  | 1 | 4 | DCBUS_PRECH_RLY_cmd_isActive | Status of the DCBUS Precharge Relay command | 1 | 0 |  | i |  |  | r | [5 empty] | r |  |  | s
41h | TLB_BAT__signalsStatus | 10 | Cyclic |  | 1 | 5 | DCBUS_PRECH_RLY_isClosed | Status of the DCBUS Precharge Relay mechanical state | 1 | 0 |  | i |  |  | r | [5 empty] | r |  |  | s
41h | TLB_BAT__signalsStatus | 10 | Cyclic |  | 1 | 6 | AMS_err_isActive | States whether the AMS error is active | 1 | 0 |  | i |  |  | r | [5 empty] | r |  |  | s
41h | TLB_BAT__signalsStatus | 10 | Cyclic |  | 1 | 7 | IMD_err_isActive | States whether the IMD error is active | 1 | 0 |  | i |  |  | r | [5 empty] | r |  |  | s
41h | TLB_BAT__signalsStatus | 10 | Cyclic |  | 2 | 0 | TSAL_green_isActive | States whether the TSAL green signal is active | 1 | 0 |  | i |  |  | r | [5 empty] | r |  |  | s
41h | TLB_BAT__signalsStatus | 10 | Cyclic |  | 2 | 1 | DCBUS_isOver60V | States whether the DC BUS volatge is over 60V | 1 | 0 |  | i |  |  | r | [5 empty] | r |  |  | s
41h | TLB_BAT__signalsStatus | 10 | Cyclic |  | 2 | 2 | IMP_any_isActive | States whether any implausibility is active | 1 | 0 |  | i |  |  | r | [5 empty] | r |  |  | s
41h | TLB_BAT__signalsStatus | 10 | Cyclic |  | 2 | 3 | IMP_HV_RelaysState_isActive | States whether an implausibility on HV relays (NEG,POS,PRECH) State is active (differene between cmd and mechanical state) | 1 | 0 |  | i |  |  | r | [5 empty] | r |  |  | s
41h | TLB_BAT__signalsStatus | 10 | Cyclic |  | 2 | 4 | IMP_DCBUS_isActive | States whether the DCBUS Implausibility is active (DCBUS Less then 60V and TS is active) | 1 | 0 |  | i |  |  | r | [5 empty] | r |  |  | s
41h | TLB_BAT__signalsStatus | 10 | Cyclic |  | 2 | 5 | AIR_POS_STG_mechStateSignal_isActive | States whether a Short To Gnd on AIR POS mechanical state signal is active | 1 | 0 |  | i |  |  | r | [5 empty] | r |  |  | s
41h | TLB_BAT__signalsStatus | 10 | Cyclic |  | 2 | 6 | AIR_NEG_STG_mechStateSignal_isActive | States whether a Short To Gnd on AIR NEG mechanical state signal is active | 1 | 0 |  | i |  |  | r | [5 empty] | r |  |  | s
52h | SB_FRONT__analogDevice | 10 | Cyclic |  | 1 | 0 | APPS_0_voltage | The voltage of the APPS #0 expressed in mV | 10 | 0 |  | i |  |  | r | [5 empty] | r |  | s |  |  | 0..65535 | mV
52h | SB_FRONT__analogDevice | 10 | Cyclic |  | 2 | 2 | APPS_1_voltage | The voltage of the APPS #1 expressed in mV | 10 | 0 |  | i |  |  | r | [5 empty] | r |  | s |  |  | 0..65535 | mV
52h | SB_FRONT__analogDevice | 10 | Cyclic |  | 3 | 4 | STEER_RME_voltage | The voltage of the Steering Wheel RME (rotary magnetic encoder) sensor expressed in mV | 16 | 0 |  | i |  |  | r | [5 empty] | r |  | s |  |  | 0..65535 | mV
52h | SB_FRONT__analogDevice | 10 | Cyclic |  | 5 | 4 | BRAKE_PRESS_FRONT_voltage | The voltage of the front brake pressure sensor expressed in mV | 16 | 0 |  | i |  |  | r | [5 empty] | r |  | s |  |  | 0..65535 | mV
63h | SB_REAR__analogDevice | 10 | Cyclic |  | 1 | 0 | COOL_PRESS_LEFT_voltage | The voltage of the left cooling pressure sensor expressed in mV | 16 | 0 |  | i |  | s | r | [5 empty] | r |  |  |  |  | 0..65535 | mV
63h | SB_REAR__analogDevice | 10 | Cyclic |  | 3 | 0 | COOL_PRESS_RIGHT_voltage | The voltage of the right cooling pressure sensor expressed in mV | 16 | 0 |  | i |  | s | r | [5 empty] | r |  |  |  |  | 0..65535 | mV
63h | SB_REAR__analogDevice | 10 | Cyclic |  | 5 | 0 | BRAKE_PRESS_REAR_voltage | The voltage of the rear brake pressure sensor expressed in mV | 16 | 0 |  | i |  | s | r | [5 empty] | r |  |  |  |  | 0..65535 | mV
73h | SB_REAR__criticalPeripherals | 10 | Cyclic |  | 1 | 0 | DISCHARGE_isActive | States whether the discharge is discharging the DCBUS | 1 | 0 |  | i |  | s | r | [5 empty] | r
73h | SB_REAR__criticalPeripherals | 10 | Cyclic |  | 1 | 1 | BSPD_hasError | States whether the BSPD has an error | 1 | 0 |  | i |  | s | r | [5 empty] | r
144h | BMS_LV__lvBatGeneral | 100 | Cyclic |  | 1 | 0 | LV_BAT_currentSensVoltage | The voltage returned by the current sensor of the LV battery expressed in mV | 16 | 0 |  | i | s |  | r | [5 empty] | r |  |  |  |  | 0..4980.66 | 0.076 mV
144h | BMS_LV__lvBatGeneral | 100 | Cyclic |  | 3 | 0 | LV_BAT_voltage | The total read voltage of the LV battery pack expressed in mV | 16 | 0.122 |  | i | s |  | r | [5 empty] | r |  |  |  |  | 0..17497.8 | 0.267 mV
144h | BMS_LV__lvBatGeneral | 100 | Cyclic |  | 5 | 0 | LV_BAT_summedVoltage | The total voltage of the LV battery pack calculated by summing each cell voltage expressed in mV | 16 | 0.122 |  | i | s |  | r | [5 empty] | r |  |  |  |  | 0..17497.8 | 0.267 mV
165h | DASH__hmiDevicesState | 200 | Cyclic |  | 1 | 0 | BTN_RTD_isPressed | Ready To Drive Button pressed | 1 | 0 |  | i |  |  | r |  |  |  | s |  | r |  |  |  |  | 0..255
165h | DASH__hmiDevicesState | 200 | Cyclic |  | 1 | 1 | BTN_1_isPressed | Steering wheel Button #1 is pressed | 1 | 0 |  | i |  |  | r |  |  |  | s |  | r
165h | DASH__hmiDevicesState | 200 | Cyclic |  | 1 | 2 | BTN_2_isPressed | Steering wheel Button #2 is pressed | 1 | 0 |  | i |  |  | r |  |  |  | s |  | r
165h | DASH__hmiDevicesState | 200 | Cyclic |  | 1 | 3 | BTN_3_isPressed | Steering wheel Button #3 is pressed | 1 | 0 |  | i |  |  | r |  |  |  | s |  | r
165h | DASH__hmiDevicesState | 200 | Cyclic |  | 1 | 4 | BTN_4_isPressed | Steering wheel Button #4 is pressed | 1 | 0 |  | i |  |  | r |  |  |  | s |  | r
165h | DASH__hmiDevicesState | 200 | Cyclic |  | 2 | 0 | ROT_SW_1_state | Rotary Switch 1 state | 4 | 0 |  | i |  |  | r |  |  |  | s |  | r |  |  |  |  | 0..9
165h | DASH__hmiDevicesState | 200 | Cyclic |  | 2 | 4 | ROT_SW_2_state | Rotary Switch 2 state | 4 | 0 |  | i |  |  | r |  |  |  | s |  | r |  |  |  |  | 0..9
197h | DSPACE__peripheralsCTRL | 10 | Cyclic |  | 1 | 0 | BRAKE_LIGHT_activeCMD | The command to turn on the brake light (0 inactive - 1 active) | 1 | 0 |  | i |  | r | r |  |  |  | r |  | s
197h | DSPACE__peripheralsCTRL | 10 | Cyclic |  | 1 | 1 | DASH_SDC_RLY_closeCMD | The command to close the SDC relay (0 open - 1 close) | 1 | 0 |  | i |  |  | r |  |  |  | r |  | s
197h | DSPACE__peripheralsCTRL | 10 | Cyclic |  | 2 | 0 | RAD_FAN_pwmDutyCicleCtrl | PWM duty cycle percentage for Radiator Fans control | 8 | 0 |  | i |  | r | r |  |  |  | r |  | s |  |  |  |  | 0..100 | %
197h | DSPACE__peripheralsCTRL | 10 | Cyclic |  | 3 | 0 | COOL_PUMPS_speedCtrl | Speed percentage for Cooling Pumps control | 8 | 0 |  | i |  | r | r |  |  |  | r |  | s |  |  |  |  | 0..100 | %
286h | DIAG_TOOL__xcpTxBMS_LV | 0 | CyclicIfActive |  | 1 | 0 | xcp_payload | xcp payload data | 64 | 0 |  | i | r | [6 empty] | s | [5 empty] | 0..0
296h | DIAG_TOOL__xcpTxDASH | 0 | CyclicIfActive |  | 1 | 0 | xcp_payload | xcp payload data | 64 | 0 |  | i | [6 empty] | r | s | [5 empty] | 0..0
2A6h | DIAG_TOOL__xcpTxSB_REAR | 0 | CyclicIfActive |  | 1 | 0 | xcp_payload | xcp payload data | 64 | 0 |  | i |  | r | [5 empty] | s | [5 empty] | 0..0
2B6h | DIAG_TOOL__xcpTxSB_FRONT | 0 | CyclicIfActive |  | 1 | 0 | xcp_payload | xcp payload data | 64 | 0 |  | i | [7 empty] | s |  |  | r |  |  | 0..0
2C6h | DIAG_TOOL__xcpTxSCANNER | 0 | CyclicIfActive |  | 1 | 0 | xcp_payload | xcp payload data | 64 | 0 |  | i |  |  | r |  |  |  |  | s | [5 empty] | 0..0
2D6h | DIAG_TOOL__xcpTxTLB_BAT | 0 | CyclicIfActive |  | 1 | 0 | xcp_payload | xcp payload data | 64 | 0 |  | i | [7 empty] | s |  |  |  | r |  | 0..0
2E1h | TLB_BAT__SDCsensingStatus | 10 | Cyclic |  | 1 | 0 | SDC_TSAC_initialIn_isActive | Shutdown Circuit sensing: TSAC Initial input is active status | 1 | 0 |  | i |  |  | r | [5 empty] | r |  |  | s
2E1h | TLB_BAT__SDCsensingStatus | 10 | Cyclic |  | 1 | 1 | SDC_post_AMS_IMD_relay_isActive | Shutdown Circuit sensing: post AMS/IMD relay is active status | 1 | 0 |  | i |  |  | r | [5 empty] | r |  |  | s
2E1h | TLB_BAT__SDCsensingStatus | 10 | Cyclic |  | 1 | 2 | SDC_TSAC_finalIn_isActive | Shutdown Circuit sensing: TSAC Final Input is active status | 1 | 0 |  | i |  |  | r | [5 empty] | r |  |  | s
2E1h | TLB_BAT__SDCsensingStatus | 10 | Cyclic |  | 1 | 3 | SDC_PrechBypassRelay_isClosed | States whether the SDC precharge bypass relay is closed | 1 | 0 |  | i |  |  | r | [5 empty] | r |  |  | s
2E1h | TLB_BAT__SDCsensingStatus | 10 | Cyclic |  | 1 | 4 | SDC_TSAC_initialIn_voltage | Shutdown Circuit sensing: TSAC Initial Input voltage | 8 | 0 |  | i |  |  | r | [5 empty] | r |  |  | s |  | 0..255 | 0.177 V
2E1h | TLB_BAT__SDCsensingStatus | 10 | Cyclic |  | 2 | 4 | SDC_TSAC_finalIn_voltage | Shutdown Circuit sensing: TSAC Final Input voltage | 8 | 0 |  | i |  |  | r | [5 empty] | r |  |  | s |  | 0..255 | 0.177 V
2F3h | SB_REAR__SDCsensingStatus | 10 | Cyclic |  | 1 | 0 | SDC_POST_BSPD_isClosed | States whether the SDC post BSPD is closed | 1 | 0 |  | i |  | s | r | [5 empty] | r
2F3h | SB_REAR__SDCsensingStatus | 10 | Cyclic |  | 1 | 1 | SDC_PRE_PUSH_BTNS_isClosed | States whether the SDC per push buttons (hoop right/left) is closed | 1 | 0 |  | i |  | s | r | [5 empty] | r
2F3h | SB_REAR__SDCsensingStatus | 10 | Cyclic |  | 1 | 2 | SDC_POST_DC_BUS_isClosed | States whether the SDC post DC bus (inverter mono) is closed | 1 | 0 |  | i |  | s | r | [5 empty] | r
2F3h | SB_REAR__SDCsensingStatus | 10 | Cyclic |  | 1 | 3 | SDC_POST_INV_FR_isClosed | States whether the SDC post inverter front right is closed | 1 | 0 |  | i |  | s | r | [5 empty] | r
302h | SB_FRONT__SDCsensingStatus | 10 | Cyclic |  | 1 | 0 | SDC_POST_INERTIA_isActive | States whether the SDC post inertia switch is active | 1 | 0 |  | i |  |  | r | [5 empty] | r |  | s
302h | SB_FRONT__SDCsensingStatus | 10 | Cyclic |  | 1 | 1 | SDC_POST_BOTS_isActive | States whether the SDC post BOTS is active | 1 | 0 |  | i |  |  | r | [5 empty] | r |  | s
302h | SB_FRONT__SDCsensingStatus | 10 | Cyclic |  | 1 | 2 | SDC_POST_CP_PUSH_BTN_isActive | States whether the SDC post cockpit push button is active | 1 | 0 |  | i |  |  | r | [5 empty] | r |  | s
322h | SB_FRONT__potentiometer | 10 | Cyclic |  | 1 | 0 | LPPS_DAMPER_FL_voltage | The voltage of the linear potentiometer position sensor on the front left damper expressed in mV | 16 | 0 |  | i |  |  | r | [5 empty] | r |  | s |  |  | 0..65535 | mV
322h | SB_FRONT__potentiometer | 10 | Cyclic |  | 3 | 0 | LPPS_DAMPER_FR_voltage | The voltage of the linear potentiometer position sensor on the front right damper expressed in mV | 16 | 0 |  | i |  |  | r | [5 empty] | r |  | s |  |  | 0..65535 | mV
333h | SB_REAR__potentiometer | 10 | Cyclic |  | 1 | 0 | LPPS_DAMPER_RL_voltage | The voltage of the linear potentiometer position sensor on the rear left damper expressed in mV | 16 | 0 |  | i |  | s | r | [5 empty] | r |  |  |  |  | 0..65535 | mV
333h | SB_REAR__potentiometer | 10 | Cyclic |  | 3 | 0 | LPPS_DAMPER_RR_voltage | The voltage of the linear potentiometer position sensor on the rear left damper expressed in mV | 16 | 0 |  | i |  | s | r | [5 empty] | r |  |  |  |  | 0..65535 | mV
37Bh | IMU__Accelerometers | 0 | NoMsgSendType |  | 1 | 0 | ACCEL_X |  | 16 | 0 |  | i |  |  |  |  | s | [8 empty] | -327.68..327.67 | 0.01 m.s-2
37Bh | IMU__Accelerometers | 0 | NoMsgSendType |  | 3 | 0 | ACCEL_Y |  | 16 | 0 |  | i |  |  |  |  | s | [8 empty] | -327.68..327.67 | 0.01 m.s-2
37Bh | IMU__Accelerometers | 0 | NoMsgSendType |  | 5 | 0 | ACCEL_Z |  | 16 | 0 |  | i |  |  |  |  | s | [8 empty] | -327.68..327.67 | 0.01 m.s-2
38Bh | IMU__Gyro | 0 | NoMsgSendType |  | 1 | 0 | GYRO_X |  | 16 | 0 |  | i |  |  |  |  | s | [8 empty] | -32.768..32.767 | 0.001 rad.s-1
38Bh | IMU__Gyro | 0 | NoMsgSendType |  | 3 | 0 | GYRO_Y |  | 16 | 0 |  | i |  |  |  |  | s | [8 empty] | -32.768..32.767 | 0.001 rad.s-1
38Bh | IMU__Gyro | 0 | NoMsgSendType |  | 5 | 0 | GYRO_Z |  | 16 | 0 |  | i |  |  |  |  | s | [8 empty] | -32.768..32.767 | 0.001 rad.s-1
39Bh | IMU__Euler | 0 | NoMsgSendType |  | 1 | 0 | ROLL |  | 16 | 0 |  | i |  |  |  |  | s | [8 empty] | -3.2768..3.2767 | 0.0001 rad
39Bh | IMU__Euler | 0 | NoMsgSendType |  | 3 | 0 | PITCH |  | 16 | 0 |  | i |  |  |  |  | s | [8 empty] | -3.2768..3.2767 | 0.0001 rad
39Bh | IMU__Euler | 0 | NoMsgSendType |  | 5 | 0 | YAW |  | 16 | 0 |  | i |  |  |  |  | s | [8 empty] | -3.2768..3.2767 | 0.0001 rad
3ABh | IMU__GPS1_Position | 0 | NoMsgSendType |  | 1 | 0 | LATITUDE |  | 32 | 0 |  | i |  |  |  |  | s | [8 empty] | -214.748..214.748 | 1e-07 ï¿½
3ABh | IMU__GPS1_Position | 0 | NoMsgSendType |  | 5 | 0 | LONGITUDE |  | 32 | 0 |  | i |  |  |  |  | s | [8 empty] | -214.748..214.748 | 1e-07 ï¿½
3BBh | IMU__VelocityBody | 0 | NoMsgSendType |  | 1 | 0 | VELOCITY_X |  | 16 | 0 |  | i |  |  |  |  | s | [8 empty] | -327.68..327.67 | 0.01 m.s-1
3BBh | IMU__VelocityBody | 0 | NoMsgSendType |  | 3 | 0 | VELOCITY_Y |  | 16 | 0 |  | i |  |  |  |  | s | [8 empty] | -327.68..327.67 | 0.01 m.s-1
3BBh | IMU__VelocityBody | 0 | NoMsgSendType |  | 5 | 0 | VELOCITY_Z |  | 16 | 0 |  | i |  |  |  |  | s | [8 empty] | -327.68..327.67 | 0.01 m.s-1
3CBh | IMU__TrackSlipCurv | 0 | NoMsgSendType |  | 1 | 0 | ANGLE_TRACK |  | 16 | 0 |  | i |  |  |  |  | s | [8 empty] | -3.2768..3.2767 | 0.0001 rad
3CBh | IMU__TrackSlipCurv | 0 | NoMsgSendType |  | 3 | 0 | ANGLE_SLIP |  | 16 | 0 |  | i |  |  |  |  | s | [8 empty] | -3.2768..3.2767 | 0.0001 rad
3CBh | IMU__TrackSlipCurv | 0 | NoMsgSendType |  | 5 | 0 | CURVATURE_RADIUS |  | 16 | 0 |  | i |  |  |  |  | s | [8 empty] | 0..655.35 | 0.01 m
3CBh | IMU__TrackSlipCurv | 0 | NoMsgSendType |  | 7 | 0 | AUTO_STATUS |  | 8 | 0 |  | i |  |  |  |  | s | [8 empty] | 0..255
461h | TLB_BAT__xcpTx | 0 | CyclicIfActive |  | 1 | 0 | xcp_payload | xcp payload data | 64 | 0 |  | i | [7 empty] | r |  |  |  | s |  | 0..0
462h | SB_FRONT__xcpTx | 0 | CyclicIfActive |  | 1 | 0 | xcp_payload | xcp payload data | 64 | 0 |  | i | [7 empty] | r |  |  | s |  |  | 0..0
463h | SB_REAR__xcpTx | 0 | CyclicIfActive |  | 1 | 0 | xcp_payload | xcp payload data | 64 | 0 |  | i |  | s | [5 empty] | r | [5 empty] | 0..0
464h | BMS_LV__xcpTx | 0 | CyclicIfActive |  | 1 | 0 | xcp_payload | xcp payload data | 64 | 0 |  | i | s | [6 empty] | r | [5 empty] | 0..0
465h | DASH__xcpTx | 0 | CyclicIfActive |  | 1 | 0 | xcp_payload | xcp payload data | 64 | 0 |  | i | [6 empty] | s | r | [5 empty] | 0..0
467h | DSPACE_xcpTx | 0 | CyclicIfActive |  | 1 | 0 | xcp_payload | xcp payload data | 64 | 0 |  | i | [7 empty] | r | s |  |  |  |  | 0..0
469h | SCANNER__xcpTx | 0 | CyclicIfActive |  | 1 | 0 | xcp_payload | xcp payload data | 64 | 0 |  | i |  |  | s |  |  |  |  | r | [5 empty] | 0..0
497h | DSPACE__signals | 100 | Cyclic |  | 1 | 0 | HVBAT_soc | HV Battery State Of Charge percentage | 8 | 100 |  | i |  |  | r |  |  |  | r |  | s |  |  |  |  | 100..0 | %
4A7h | DSPACE__fsmStates | 100 | Cyclic |  | 1 | 0 | DSPACE_main_FSM_State | The state of the main/RTD FSM of dspace | 8 | 0 |  | i |  |  | r |  |  |  | r |  | s |  |  |  | 0 | IDLE
4A7h | DSPACE__fsmStates | 100 | Cyclic |  | 1 | 0 | DSPACE_main_FSM_State | The state of the main/RTD FSM of dspace | 8 | 0 |  | i |  |  | r |  |  |  | r |  | s |  |  |  | 1 | PRECHARGE
4A7h | DSPACE__fsmStates | 100 | Cyclic |  | 1 | 0 | DSPACE_main_FSM_State | The state of the main/RTD FSM of dspace | 8 | 0 |  | i |  |  | r |  |  |  | r |  | s |  |  |  | 2 | TS ON
4A7h | DSPACE__fsmStates | 100 | Cyclic |  | 1 | 0 | DSPACE_main_FSM_State | The state of the main/RTD FSM of dspace | 8 | 0 |  | i |  |  | r |  |  |  | r |  | s |  |  |  | 3 | RTD REQUEST
4A7h | DSPACE__fsmStates | 100 | Cyclic |  | 1 | 0 | DSPACE_main_FSM_State | The state of the main/RTD FSM of dspace | 8 | 0 |  | i |  |  | r |  |  |  | r |  | s |  |  |  | 4 | RTD
4A7h | DSPACE__fsmStates | 100 | Cyclic |  | 1 | 0 | DSPACE_main_FSM_State | The state of the main/RTD FSM of dspace | 8 | 0 |  | i |  |  | r |  |  |  | r |  | s |  |  |  | 5 | TS OFF
4A7h | DSPACE__fsmStates | 100 | Cyclic |  | 1 | 0 | DSPACE_main_FSM_State | The state of the main/RTD FSM of dspace | 8 | 0 |  | i |  |  | r |  |  |  | r |  | s |  |  |  | 255 | DISCHARGE
4A7h | DSPACE__fsmStates | 100 | Cyclic |  | 2 | 0 | DSPACE_amkInvFL_FSM_State | The state of the AMK Inverter Front Left FSM of dspace | 8 | 0 |  | i |  |  | r |  |  |  | r |  | s |  |  |  | 0 | RESET
4A7h | DSPACE__fsmStates | 100 | Cyclic |  | 2 | 0 | DSPACE_amkInvFL_FSM_State | The state of the AMK Inverter Front Left FSM of dspace | 8 | 0 |  | i |  |  | r |  |  |  | r |  | s |  |  |  | 1 | LV ON
4A7h | DSPACE__fsmStates | 100 | Cyclic |  | 2 | 0 | DSPACE_amkInvFL_FSM_State | The state of the AMK Inverter Front Left FSM of dspace | 8 | 0 |  | i |  |  | r |  |  |  | r |  | s |  |  |  | 2 | TS ON
4A7h | DSPACE__fsmStates | 100 | Cyclic |  | 2 | 0 | DSPACE_amkInvFL_FSM_State | The state of the AMK Inverter Front Left FSM of dspace | 8 | 0 |  | i |  |  | r |  |  |  | r |  | s |  |  |  | 3 | RTD
4A7h | DSPACE__fsmStates | 100 | Cyclic |  | 2 | 0 | DSPACE_amkInvFL_FSM_State | The state of the AMK Inverter Front Left FSM of dspace | 8 | 0 |  | i |  |  | r |  |  |  | r |  | s |  |  |  | 4 | MOTOR DRIVE
4A7h | DSPACE__fsmStates | 100 | Cyclic |  | 2 | 0 | DSPACE_amkInvFL_FSM_State | The state of the AMK Inverter Front Left FSM of dspace | 8 | 0 |  | i |  |  | r |  |  |  | r |  | s |  |  |  | 5 | INTERM ERROR
4A7h | DSPACE__fsmStates | 100 | Cyclic |  | 2 | 0 | DSPACE_amkInvFL_FSM_State | The state of the AMK Inverter Front Left FSM of dspace | 8 | 0 |  | i |  |  | r |  |  |  | r |  | s |  |  |  | 6 | HARD ERROR
4A7h | DSPACE__fsmStates | 100 | Cyclic |  | 3 | 0 | DSPACE_amkInvFR_FSM_State | The state of the AMK Inverter Front Right FSM of dspace | 8 | 0 |  | i |  |  | r |  |  |  | r |  | s |  |  |  | 0 | RESET
4A7h | DSPACE__fsmStates | 100 | Cyclic |  | 3 | 0 | DSPACE_amkInvFR_FSM_State | The state of the AMK Inverter Front Right FSM of dspace | 8 | 0 |  | i |  |  | r |  |  |  | r |  | s |  |  |  | 1 | LV ON
4A7h | DSPACE__fsmStates | 100 | Cyclic |  | 3 | 0 | DSPACE_amkInvFR_FSM_State | The state of the AMK Inverter Front Right FSM of dspace | 8 | 0 |  | i |  |  | r |  |  |  | r |  | s |  |  |  | 2 | TS ON
4A7h | DSPACE__fsmStates | 100 | Cyclic |  | 3 | 0 | DSPACE_amkInvFR_FSM_State | The state of the AMK Inverter Front Right FSM of dspace | 8 | 0 |  | i |  |  | r |  |  |  | r |  | s |  |  |  | 3 | RTD
4A7h | DSPACE__fsmStates | 100 | Cyclic |  | 3 | 0 | DSPACE_amkInvFR_FSM_State | The state of the AMK Inverter Front Right FSM of dspace | 8 | 0 |  | i |  |  | r |  |  |  | r |  | s |  |  |  | 4 | MOTOR DRIVE
4A7h | DSPACE__fsmStates | 100 | Cyclic |  | 3 | 0 | DSPACE_amkInvFR_FSM_State | The state of the AMK Inverter Front Right FSM of dspace | 8 | 0 |  | i |  |  | r |  |  |  | r |  | s |  |  |  | 5 | INTERM ERROR
4A7h | DSPACE__fsmStates | 100 | Cyclic |  | 3 | 0 | DSPACE_amkInvFR_FSM_State | The state of the AMK Inverter Front Right FSM of dspace | 8 | 0 |  | i |  |  | r |  |  |  | r |  | s |  |  |  | 6 | HARD ERROR
4A7h | DSPACE__fsmStates | 100 | Cyclic |  | 4 | 0 | DSPACE_amkInvRL_FSM_State | The state of the AMK Inverter Rear Left FSM of dspace | 8 | 0 |  | i |  |  | r |  |  |  | r |  | s |  |  |  | 0 | RESET
4A7h | DSPACE__fsmStates | 100 | Cyclic |  | 4 | 0 | DSPACE_amkInvRL_FSM_State | The state of the AMK Inverter Rear Left FSM of dspace | 8 | 0 |  | i |  |  | r |  |  |  | r |  | s |  |  |  | 1 | LV ON
4A7h | DSPACE__fsmStates | 100 | Cyclic |  | 4 | 0 | DSPACE_amkInvRL_FSM_State | The state of the AMK Inverter Rear Left FSM of dspace | 8 | 0 |  | i |  |  | r |  |  |  | r |  | s |  |  |  | 2 | TS ON
4A7h | DSPACE__fsmStates | 100 | Cyclic |  | 4 | 0 | DSPACE_amkInvRL_FSM_State | The state of the AMK Inverter Rear Left FSM of dspace | 8 | 0 |  | i |  |  | r |  |  |  | r |  | s |  |  |  | 3 | RTD
4A7h | DSPACE__fsmStates | 100 | Cyclic |  | 4 | 0 | DSPACE_amkInvRL_FSM_State | The state of the AMK Inverter Rear Left FSM of dspace | 8 | 0 |  | i |  |  | r |  |  |  | r |  | s |  |  |  | 4 | MOTOR DRIVE
4A7h | DSPACE__fsmStates | 100 | Cyclic |  | 4 | 0 | DSPACE_amkInvRL_FSM_State | The state of the AMK Inverter Rear Left FSM of dspace | 8 | 0 |  | i |  |  | r |  |  |  | r |  | s |  |  |  | 5 | INTERM ERROR
4A7h | DSPACE__fsmStates | 100 | Cyclic |  | 4 | 0 | DSPACE_amkInvRL_FSM_State | The state of the AMK Inverter Rear Left FSM of dspace | 8 | 0 |  | i |  |  | r |  |  |  | r |  | s |  |  |  | 6 | HARD ERROR
4A7h | DSPACE__fsmStates | 100 | Cyclic |  | 5 | 0 | DSPACE_amkInvRR_FSM_State | The state of the AMK Inverter Rear Right FSM of dspace | 8 | 0 |  | i |  |  | r |  |  |  | r |  | s |  |  |  | 0 | RESET
4A7h | DSPACE__fsmStates | 100 | Cyclic |  | 5 | 0 | DSPACE_amkInvRR_FSM_State | The state of the AMK Inverter Rear Right FSM of dspace | 8 | 0 |  | i |  |  | r |  |  |  | r |  | s |  |  |  | 1 | LV ON
4A7h | DSPACE__fsmStates | 100 | Cyclic |  | 5 | 0 | DSPACE_amkInvRR_FSM_State | The state of the AMK Inverter Rear Right FSM of dspace | 8 | 0 |  | i |  |  | r |  |  |  | r |  | s |  |  |  | 2 | TS ON
4A7h | DSPACE__fsmStates | 100 | Cyclic |  | 5 | 0 | DSPACE_amkInvRR_FSM_State | The state of the AMK Inverter Rear Right FSM of dspace | 8 | 0 |  | i |  |  | r |  |  |  | r |  | s |  |  |  | 3 | RTD
4A7h | DSPACE__fsmStates | 100 | Cyclic |  | 5 | 0 | DSPACE_amkInvRR_FSM_State | The state of the AMK Inverter Rear Right FSM of dspace | 8 | 0 |  | i |  |  | r |  |  |  | r |  | s |  |  |  | 4 | MOTOR DRIVE
4A7h | DSPACE__fsmStates | 100 | Cyclic |  | 5 | 0 | DSPACE_amkInvRR_FSM_State | The state of the AMK Inverter Rear Right FSM of dspace | 8 | 0 |  | i |  |  | r |  |  |  | r |  | s |  |  |  | 5 | INTERM ERROR
4A7h | DSPACE__fsmStates | 100 | Cyclic |  | 5 | 0 | DSPACE_amkInvRR_FSM_State | The state of the AMK Inverter Rear Right FSM of dspace | 8 | 0 |  | i |  |  | r |  |  |  | r |  | s |  |  |  | 6 | HARD ERROR
4B4h | BMS_LV__cellsStatus | 100 | Cyclic |  | 1 | 0 | LV_CELL_0_isOV | States whether the LV cell #0 is in overvoltage | 1 | 0 |  | i | s |  | r | [5 empty] | r
4B4h | BMS_LV__cellsStatus | 100 | Cyclic |  | 1 | 1 | LV_CELL_0_isUV | States whether the LV cell #0 is in undervoltage | 1 | 0 |  | i | s |  | r | [5 empty] | r
4B4h | BMS_LV__cellsStatus | 100 | Cyclic |  | 1 | 2 | LV_CELL_1_isOV | States whether the LV cell #1 is in overvoltage | 1 | 0 |  | i | s |  | r | [5 empty] | r
4B4h | BMS_LV__cellsStatus | 100 | Cyclic |  | 1 | 3 | LV_CELL_1_isUV | States whether the LV cell #1 is in undervoltage | 1 | 0 |  | i | s |  | r | [5 empty] | r
4B4h | BMS_LV__cellsStatus | 100 | Cyclic |  | 1 | 4 | LV_CELL_2_isOV | States whether the LV cell #2 is in overvoltage | 1 | 0 |  | i | s |  | r | [5 empty] | r
4B4h | BMS_LV__cellsStatus | 100 | Cyclic |  | 1 | 5 | LV_CELL_2_isUV | States whether the LV cell #2 is in undervoltage | 1 | 0 |  | i | s |  | r | [5 empty] | r
4B4h | BMS_LV__cellsStatus | 100 | Cyclic |  | 1 | 6 | LV_CELL_3_isOV | States whether the LV cell #3 is in overvoltage | 1 | 0 |  | i | s |  | r | [5 empty] | r
4B4h | BMS_LV__cellsStatus | 100 | Cyclic |  | 1 | 7 | LV_CELL_3_isUV | States whether the LV cell #3 is in undervoltage | 1 | 0 |  | i | s |  | r | [5 empty] | r
4B4h | BMS_LV__cellsStatus | 100 | Cyclic |  | 2 | 0 | LV_CELL_4_isOV | States whether the LV cell #4 is in overvoltage | 1 | 0 |  | i | s |  | r | [5 empty] | r
4B4h | BMS_LV__cellsStatus | 100 | Cyclic |  | 2 | 1 | LV_CELL_4_isUV | States whether the LV cell #4 is in undervoltage | 1 | 0 |  | i | s |  | r | [5 empty] | r
4B4h | BMS_LV__cellsStatus | 100 | Cyclic |  | 2 | 2 | LV_CELL_5_isOV | States whether the LV cell #5 is in overvoltage | 1 | 0 |  | i | s |  | r | [5 empty] | r
4B4h | BMS_LV__cellsStatus | 100 | Cyclic |  | 2 | 3 | LV_CELL_5_isUV | States whether the LV cell #5 is in undervoltage | 1 | 0 |  | i | s |  | r | [5 empty] | r
4B4h | BMS_LV__cellsStatus | 100 | Cyclic |  | 2 | 4 | LV_CELL_6_isOV | States whether the LV cell #6 is in overvoltage | 1 | 0 |  | i | s |  | r | [5 empty] | r
4B4h | BMS_LV__cellsStatus | 100 | Cyclic |  | 2 | 5 | LV_CELL_6_isUV | States whether the LV cell #6 is in undervoltage | 1 | 0 |  | i | s |  | r | [5 empty] | r
4B4h | BMS_LV__cellsStatus | 100 | Cyclic |  | 2 | 6 | LV_CELL_NTC_00_isOT | States whether the LV cell temperature sensor #0 (NTC) detects an over temperature | 1 | 0 |  | i | s |  | r | [5 empty] | r
4B4h | BMS_LV__cellsStatus | 100 | Cyclic |  | 2 | 7 | LV_CELL_NTC_01_isOT | States whether the LV cell temperature sensor #1 (NTC) detects an over temperature | 1 | 0 |  | i | s |  | r | [5 empty] | r
4B4h | BMS_LV__cellsStatus | 100 | Cyclic |  | 3 | 0 | LV_CELL_NTC_02_isOT | States whether the LV cell temperature sensor #2 (NTC) detects an over temperature | 1 | 0 |  | i | s |  | r | [5 empty] | r
4B4h | BMS_LV__cellsStatus | 100 | Cyclic |  | 3 | 1 | LV_CELL_NTC_03_isOT | States whether the LV cell temperature sensor #3 (NTC) detects an over temperature | 1 | 0 |  | i | s |  | r | [5 empty] | r
4B4h | BMS_LV__cellsStatus | 100 | Cyclic |  | 3 | 2 | LV_CELL_NTC_04_isOT | States whether the LV cell temperature sensor #4 (NTC) detects an over temperature | 1 | 0 |  | i | s |  | r | [5 empty] | r
4B4h | BMS_LV__cellsStatus | 100 | Cyclic |  | 3 | 3 | LV_CELL_NTC_05_isOT | States whether the LV cell temperature sensor #5 (NTC) detects an over temperature | 1 | 0 |  | i | s |  | r | [5 empty] | r
4B4h | BMS_LV__cellsStatus | 100 | Cyclic |  | 3 | 4 | LV_CELL_NTC_06_isOT | States whether the LV cell temperature sensor #6 (NTC) detects an over temperature | 1 | 0 |  | i | s |  | r | [5 empty] | r
4B4h | BMS_LV__cellsStatus | 100 | Cyclic |  | 3 | 5 | LV_CELL_NTC_07_isOT | States whether the LV cell temperature sensor #7 (NTC) detects an over temperature | 1 | 0 |  | i | s |  | r | [5 empty] | r
4B4h | BMS_LV__cellsStatus | 100 | Cyclic |  | 3 | 6 | LV_CELL_NTC_08_isOT | States whether the LV cell temperature sensor #8 (NTC) detects an over temperature | 1 | 0 |  | i | s |  | r | [5 empty] | r
4B4h | BMS_LV__cellsStatus | 100 | Cyclic |  | 3 | 7 | LV_CELL_NTC_09_isOT | States whether the LV cell temperature sensor #9 (NTC) detects an over temperature | 1 | 0 |  | i | s |  | r | [5 empty] | r
4B4h | BMS_LV__cellsStatus | 100 | Cyclic |  | 4 | 0 | LV_CELL_NTC_10_isOT | States whether the LV cell temperature sensor #10 (NTC) detects an over temperature | 1 | 0 |  | i | s |  | r | [5 empty] | r
4B4h | BMS_LV__cellsStatus | 100 | Cyclic |  | 4 | 1 | LV_CELL_NTC_11_isOT | States whether the LV cell temperature sensor #11 (NTC) detects an over temperature | 1 | 0 |  | i | s |  | r | [5 empty] | r
4C4h | BMS_LV__status | 500 | Cyclic |  | 1 | 0 | LV_RELAY_isClosed | States whether the LV relay is closed | 1 | 0 |  | i | s |  | r | [5 empty] | r
4C4h | BMS_LV__status | 500 | Cyclic |  | 1 | 1 | LV_RELAY_isRelayOverrideOn | States whether the LV relay override is enabled | 1 | 0 |  | i | s |  | r | [5 empty] | r
4D4h | BMS_LV__lvCellVoltage0 | 100 | Cyclic |  | 1 | 0 | LV_CELL_0_voltage | The voltage of the LV cell #0 expressed in mV | 16 | -0.016 |  | i | s |  | r | [5 empty] | r |  |  |  |  | 0..2490.33 | 0.038 mV
4D4h | BMS_LV__lvCellVoltage0 | 100 | Cyclic |  | 3 | 0 | LV_CELL_1_voltage | The voltage of the LV cell #1 expressed in mV | 16 | -0.016 |  | i | s |  | r | [5 empty] | r |  |  |  |  | 0..2490.33 | 0.038 mV
4D4h | BMS_LV__lvCellVoltage0 | 100 | Cyclic |  | 5 | 0 | LV_CELL_2_voltage | The voltage of the LV cell #2 expressed in mV | 16 | -0.016 |  | i | s |  | r | [5 empty] | r |  |  |  |  | 0..2490.33 | 0.038 mV
4D4h | BMS_LV__lvCellVoltage0 | 100 | Cyclic |  | 7 | 0 | LV_CELL_3_voltage | The voltage of the LV cell #3 expressed in mV | 16 | -0.016 |  | i | s |  | r | [5 empty] | r |  |  |  |  | 0..2490.33 | 0.038 mV
4E4h | BMS_LV__lvCellVoltage1 | 100 | Cyclic |  | 1 | 0 | LV_CELL_4_voltage | The voltage of the LV cell #4 expressed in mV | 16 | -0.016 |  | i | s |  | r | [5 empty] | r |  |  |  |  | 0..2490.33 | 0.038 mV
4E4h | BMS_LV__lvCellVoltage1 | 100 | Cyclic |  | 3 | 0 | LV_CELL_5_voltage | The voltage of the LV cell #4 expressed in mV | 16 | -0.016 |  | i | s |  | r | [5 empty] | r |  |  |  |  | 0..2490.33 | 0.038 mV
4E4h | BMS_LV__lvCellVoltage1 | 100 | Cyclic |  | 5 | 0 | LV_CELL_6_voltage | The voltage of the LV cell #4 expressed in mV | 16 | -0.016 |  | i | s |  | r | [5 empty] | r |  |  |  |  | 0..2490.33 | 0.038 mV
4F5h | DASH__peripheralsStatus | 500 | Cyclic |  | 1 | 0 | TSAC_FAN_pwmDutyCycleStatus | PWM duty cycle percentage for TSAC fans control | 4 | 0 |  | i |  |  | r |  |  |  | s |  | r |  |  |  |  | 0..10 | %
50Ah | TPMS__frontWheelsPressure | 0 | CyclicIfActive |  | 1 | 0 | TIRE_FL_sensID | The sensor id of the Front Left tire | 8 | 1 |  | i |  |  | r | s |  |  |  |  | r |  |  |  |  | 1..255
50Ah | TPMS__frontWheelsPressure | 0 | CyclicIfActive |  | 2 | 2 | TIRE_FL_statusIsSpinning | Acc bit of Front Left tire status register: wheel is spinning (1) or not (0) | 1 | 0 |  | i |  |  | r | s |  |  |  |  | r
50Ah | TPMS__frontWheelsPressure | 0 | CyclicIfActive |  | 2 | 3 | TIRE_FL_statusIsVbattNotOk | Vbatt bit of Front Left tire status register: TPMS battery is below 2.2V (1) or above (0) | 1 | 0 |  | i |  |  | r | s |  |  |  |  | r
50Ah | TPMS__frontWheelsPressure | 0 | CyclicIfActive |  | 3 | 0 | TIRE_FL_temperature | The temperature of the Front Left tire | 8 | 10 |  | i |  |  | r | s |  |  |  |  | r |  |  |  |  | 10..170 | degC
50Ah | TPMS__frontWheelsPressure | 0 | CyclicIfActive |  | 4 | 0 | TIRE_FL_pressure | The pressure of the front left tire | 8 | -0.7035 |  | i |  |  | r | s |  |  |  |  | r |  |  |  |  | 1..254 | 13.7035 mB
50Ah | TPMS__frontWheelsPressure | 0 | CyclicIfActive |  | 5 | 0 | TIRE_FR_sensID | The sensor id of the front right tire | 8 | 1 |  | i |  |  | r | s |  |  |  |  | r |  |  |  |  | 1..255
50Ah | TPMS__frontWheelsPressure | 0 | CyclicIfActive |  | 6 | 2 | TIRE_FR_statusIsSpinning | Acc bit of Front Right tire status register: wheel is spinning (1) or not (0) | 1 | 0 |  | i |  |  | r | s |  |  |  |  | r
50Ah | TPMS__frontWheelsPressure | 0 | CyclicIfActive |  | 6 | 3 | TIRE_FR_statusIsVbattNotOk | Vbatt bit of Front Right tire status register: TPMS battery is below 2.2V (1) or above (0) | 1 | 0 |  | i |  |  | r | s |  |  |  |  | r
50Ah | TPMS__frontWheelsPressure | 0 | CyclicIfActive |  | 7 | 0 | TIRE_FR_temperature | The temperature of the Front Right tire | 8 | 10 |  | i |  |  | r | s |  |  |  |  | r |  |  |  |  | 10..170 | degC
50Ah | TPMS__frontWheelsPressure | 0 | CyclicIfActive |  | 8 | 0 | TIRE_FR_pressure | The pressure of the Front Right tire | 8 | -0.7035 |  | i |  |  | r | s |  |  |  |  | r |  |  |  |  | 1..254 | 13.7035 mB
51Ah | TPMS__rearWheelsPressure | 0 | CyclicIfActive |  | 1 | 0 | TIRE_RL_sensID | The sensor id of the Rear Left tire | 8 | 1 |  | i |  |  | r | s |  |  |  |  | r |  |  |  |  | 1..255
51Ah | TPMS__rearWheelsPressure | 0 | CyclicIfActive |  | 2 | 2 | TIRE_RL_statusIsSpinning | Acc bit of Rear Left tire status register: wheel is spinning (1) or not (0) | 1 | 0 |  | i |  |  | r | s |  |  |  |  | r
51Ah | TPMS__rearWheelsPressure | 0 | CyclicIfActive |  | 2 | 3 | TIRE_RL_statusIsVbattNotOk | Vbatt bit of Rear Left tire status register: TPMS battery is below 2.2V (1) or above (0) | 1 | 0 |  | i |  |  | r | s |  |  |  |  | r
51Ah | TPMS__rearWheelsPressure | 0 | CyclicIfActive |  | 3 | 0 | TIRE_RL_temperature | The temperature of the Rear Left tire | 8 | 10 |  | i |  |  | r | s |  |  |  |  | r |  |  |  |  | 10..170 | degC
51Ah | TPMS__rearWheelsPressure | 0 | CyclicIfActive |  | 4 | 0 | TIRE_RL_pressure | The pressure of the front left tire | 8 | -0.7035 |  | i |  |  | r | s |  |  |  |  | r |  |  |  |  | 1..254 | 13.7035 mB
51Ah | TPMS__rearWheelsPressure | 0 | CyclicIfActive |  | 5 | 0 | TIRE_RR_sensID | The sensor id of the front right tire | 8 | 1 |  | i |  |  | r | s |  |  |  |  | r |  |  |  |  | 1..255
51Ah | TPMS__rearWheelsPressure | 0 | CyclicIfActive |  | 6 | 2 | TIRE_RR_statusIsSpinning | Acc bit of Rear Right tire status register: wheel is spinning (1) or not (0) | 1 | 0 |  | i |  |  | r | s |  |  |  |  | r
51Ah | TPMS__rearWheelsPressure | 0 | CyclicIfActive |  | 6 | 3 | TIRE_RR_statusIsVbattNotOk | Vbatt bit of Rear Right tire status register: TPMS battery is below 2.2V (1) or above (0) | 1 | 0 |  | i |  |  | r | s |  |  |  |  | r
51Ah | TPMS__rearWheelsPressure | 0 | CyclicIfActive |  | 7 | 0 | TIRE_RR_temperature | The temperature of the Rear Right tire | 8 | 10 |  | i |  |  | r | s |  |  |  |  | r |  |  |  |  | 10..170 | degC
51Ah | TPMS__rearWheelsPressure | 0 | CyclicIfActive |  | 8 | 0 | TIRE_RR_pressure | The pressure of the Rear Right tire | 8 | -0.7035 |  | i |  |  | r | s |  |  |  |  | r |  |  |  |  | 1..254 | 13.7035 mB
610h | NLG5_ST | 100 | NoMsgSendType |  | 1 | 0 | NLG5_S_HE | Indicates if hardware enabled, i.e. a hi or lo signal is fed to the 'Power On' pin (pin3 of control connector) | 1 | 0 |  | m |  |  | r |  |  | s
610h | NLG5_ST | 100 | NoMsgSendType |  | 1 | 1 | NLG5_S_ERR | An error has been detected, red LED is ON, no power is output | 1 | 0 |  | m |  |  | r |  |  | s
610h | NLG5_ST | 100 | NoMsgSendType |  | 1 | 2 | NLG5_S_WAR | Warning condition on, i.e. charging power limited due to any limiting condition; red LED is blinking | 1 | 0 |  | m |  |  | r |  |  | s
610h | NLG5_ST | 100 | NoMsgSendType |  | 1 | 3 | NLG5_S_FAN | Charger cooling fan is active | 1 | 0 |  | m |  |  | r |  |  | s
610h | NLG5_ST | 100 | NoMsgSendType |  | 1 | 4 | NLG5_S_EUM | European mains input detected (230V, 50Hz) | 1 | 0 |  | m |  |  | r |  |  | s
610h | NLG5_ST | 100 | NoMsgSendType |  | 1 | 5 | NLG5_S_UM_I | US mains level 1 (120VAC / 60Hz) detected | 1 | 0 |  | m |  |  | r |  |  | s
610h | NLG5_ST | 100 | NoMsgSendType |  | 1 | 6 | NLG5_S_UM_II | US mains level 2 (240VAC / 60Hz) detected | 1 | 0 |  | m |  |  | r |  |  | s
610h | NLG5_ST | 100 | NoMsgSendType |  | 1 | 7 | NLG5_S_CP_DT | Control pilot signal (SAE J1772) detected | 1 | 0 |  | m |  |  | r |  |  | s
610h | NLG5_ST | 100 | NoMsgSendType |  | 2 | 0 | NLG5_S_BPD_I | Bypass detection bit 1; 00: no bypass, 01: DC bypass detected, 10:AC bypass in phase, 11: AC bypass not in phase | 1 | 0 |  | m |  |  | r |  |  | s
610h | NLG5_ST | 100 | NoMsgSendType |  | 2 | 1 | NLG5_S_BPD_II | Bypass detection bit 2; 00: no bypass, 01: DC bypass detected, 10:AC bypass in phase, 11: AC bypass not in phase | 1 | 0 |  | m |  |  | r |  |  | s
610h | NLG5_ST | 100 | NoMsgSendType |  | 2 | 2 | NLG5_S_L_OV | Output power limited by battery output voltage limit | 1 | 0 |  | m |  |  | r |  |  | s
610h | NLG5_ST | 100 | NoMsgSendType |  | 2 | 3 | NLG5_S_L_OC | Output power limited by battery output current limit | 1 | 0 |  | m |  |  | r |  |  | s
610h | NLG5_ST | 100 | NoMsgSendType |  | 2 | 4 | NLG5_S_L_MC | Output power limited by mains current limit | 1 | 0 |  | m |  |  | r |  |  | s
610h | NLG5_ST | 100 | NoMsgSendType |  | 2 | 5 | NLG5_S_L_PI | Output power limited by analog input 'power indicator' (PI) limit | 1 | 0 |  | m |  |  | r |  |  | s
610h | NLG5_ST | 100 | NoMsgSendType |  | 2 | 6 | NLG5_S_L_CP | Output power limited by control pilot signal (SAE J1772) | 1 | 0 |  | m |  |  | r |  |  | s
610h | NLG5_ST | 100 | NoMsgSendType |  | 2 | 7 | NLG5_S_L_PMAX | Output power limited by maximum power capability of NLG5 | 1 | 0 |  | m |  |  | r |  |  | s
610h | NLG5_ST | 100 | NoMsgSendType |  | 3 | 0 | NLG5_S_L_MC_MAX | Output power limited by maximum mains current capability of NLG5 | 1 | 0 |  | m |  |  | r |  |  | s
610h | NLG5_ST | 100 | NoMsgSendType |  | 3 | 1 | NLG5_S_L_OC_MAX | Output power limited by maximum output current capability of NLG5 | 1 | 0 |  | m |  |  | r |  |  | s
610h | NLG5_ST | 100 | NoMsgSendType |  | 3 | 2 | NLG5_S_L_MO_MAX | Output power limited by maximum output voltage capability of NLG5 | 1 | 0 |  | m |  |  | r |  |  | s
610h | NLG5_ST | 100 | NoMsgSendType |  | 3 | 3 | NLG5_S_L_T_CPRIM | Output power limited by temperature of primary capacitors | 1 | 0 |  | m |  |  | r |  |  | s
610h | NLG5_ST | 100 | NoMsgSendType |  | 3 | 4 | NLG5_S_L_T_POW | Output power limited by temperature of power stage | 1 | 0 |  | m |  |  | r |  |  | s
610h | NLG5_ST | 100 | NoMsgSendType |  | 3 | 5 | NLG5_S_L_T_DIO | Output power limited by temperature of diodes | 1 | 0 |  | m |  |  | r |  |  | s
610h | NLG5_ST | 100 | NoMsgSendType |  | 3 | 6 | NLG5_S_L_T_TR | Output power limited by temperature of transformer | 1 | 0 |  | m |  |  | r |  |  | s
610h | NLG5_ST | 100 | NoMsgSendType |  | 3 | 7 | NLG5_S_L_T_BATT | Output power limited by battery temperature | 1 | 0 |  | m |  |  | r |  |  | s
610h | NLG5_ST | 100 | NoMsgSendType |  | 4 | 7 | NLG5_S_AAC | AUX 12 V Automatic Charging Active | 1 | 0 |  | m |  |  | r |  |  | s
611h | NLG5_ACT_I | 100 | NoMsgSendType |  | 1 | 0 | NLG5_MC_ACT | Actual mains current | 16 | 0 |  | m |  |  | r |  |  | s | [7 empty] | 0..50 | 0.01 A
611h | NLG5_ACT_I | 100 | NoMsgSendType |  | 3 | 0 | NLG5_MV_ACT | Actual mains voltage | 16 | 0 |  | m |  |  | r |  |  | s | [7 empty] | 0..500 | 0.1 V
611h | NLG5_ACT_I | 100 | NoMsgSendType |  | 5 | 0 | NLG5_OV_ACT | Actual battery output voltage | 16 | 0 |  | m |  |  | r |  |  | s | [7 empty] | 0..1000 | 0.1 V
611h | NLG5_ACT_I | 100 | NoMsgSendType |  | 7 | 0 | NLG5_OC_ACT | output current to the battery | 16 | 0 |  | m |  |  | r |  |  | s | [7 empty] | 0..150 | 0.01 A
612h | NLG5_ACT_II | 100 | NoMsgSendType |  | 1 | 0 | NLG5_S_MC_M_CP | Value of mains current limit, commanded by the control pilot (SAE J1772) signal | 16 | 0 |  | m |  |  | r |  |  | s | [7 empty] | 0..100 | 0.1 A
612h | NLG5_ACT_II | 100 | NoMsgSendType |  | 3 | 0 | NLG5_S_MC_M_PI | Value of mains current limit, commanded by the 'power indicator' (PI) analog input signal | 8 | 0 |  | m |  |  | r |  |  | s | [7 empty] | 0..20 | 0.1 A
612h | NLG5_ACT_II | 100 | NoMsgSendType |  | 4 | 0 | NLG5_ABV | Aux battery voltage | 8 | 0 |  | m |  |  | r |  |  | s | [7 empty] | 0..25 | 0.1 V
612h | NLG5_ACT_II | 100 | NoMsgSendType |  | 5 | 0 | NLG5_AHC_EXT | Charge balance obtained via Ext. Ah counter connected to DI1 / DI2 | 16 | 0 |  | m |  |  | r |  |  | s | [7 empty] | -327.68..327.67 | 0.01 Ah
612h | NLG5_ACT_II | 100 | NoMsgSendType |  | 7 | 0 | NLG5_OC_BO | output current of the booster (if one is present and active) | 16 | 0 |  | m |  |  | r |  |  | s | [7 empty] | 0..50 | 0.01 A
613h | NLG5_TEMP | 1000 | NoMsgSendType |  | 1 | 0 | NLG5_P_TMP | Power stage temperature | 16 | 0 |  | m |  |  | r |  |  | s | [7 empty] | -40..300 | 0.1 degC
613h | NLG5_TEMP | 1000 | NoMsgSendType |  | 3 | 0 | NLG5_TMP_EXT1 | Value of external battery temperature sensor #1 (if connected and enabled) | 16 | 0 |  | m |  |  | r |  |  | s | [7 empty] | -40..300 | 0.1 degC
613h | NLG5_TEMP | 1000 | NoMsgSendType |  | 5 | 0 | NLG5_TEMP_EXT2 | Value of external battery temperature sensor #2 (if connected and enabled) | 16 | 0 |  | m |  |  | r |  |  | s | [7 empty] | -40..300 | 0.1 degC
613h | NLG5_TEMP | 1000 | NoMsgSendType |  | 7 | 0 | NLG5_TMP_EXT3 | Value of external battery temperature sensor #3 (if connected and enabled) | 16 | 0 |  | m |  |  | r |  |  | s | [7 empty] | -40..300 | 0.1 degC
614h | NLG5_ERR | 1000 | NoMsgSendType |  | 1 | 0 | NLG5_E_OOV | battery output overvoltage; error can only be cleared by cycling power ON-OFF-ON | 1 | 0 |  | m |  |  | r |  |  | s
614h | NLG5_ERR | 1000 | NoMsgSendType |  | 1 | 1 | NLG5_E_MOV_II | Mains overvoltage 2 detected | 1 | 0 |  | m |  |  | r |  |  | s
614h | NLG5_ERR | 1000 | NoMsgSendType |  | 1 | 2 | NLG5_E_MOV_I | Mains overvoltage 1 detected | 1 | 0 |  | m |  |  | r |  |  | s
614h | NLG5_ERR | 1000 | NoMsgSendType |  | 1 | 3 | NLG5_E_SC | power stage short circuit condition detected; error can only be cleared by cycling power ON-OFF-ON | 1 | 0 |  | m |  |  | r |  |  | s
614h | NLG5_ERR | 1000 | NoMsgSendType |  | 1 | 4 | NLG5_E_P_OM | plausibility battery output voltage measurement wrong | 1 | 0 |  | m |  |  | r |  |  | s
614h | NLG5_ERR | 1000 | NoMsgSendType |  | 1 | 5 | NLG5_E_P_MV | plausibility mains voltage measurement wrong | 1 | 0 |  | m |  |  | r |  |  | s
614h | NLG5_ERR | 1000 | NoMsgSendType |  | 1 | 6 | NLG5_E_OF | output fuse defective | 1 | 0 |  | m |  |  | r |  |  | s
614h | NLG5_ERR | 1000 | NoMsgSendType |  | 1 | 7 | NLG5_E_MF | Mains fuse defective | 1 | 0 |  | m |  |  | r |  |  | s
614h | NLG5_ERR | 1000 | NoMsgSendType |  | 2 | 0 | NLG5_E_B_P | wrong battery polarity; error can only be cleared by cycling power ON-OFF-ON | 1 | 0 |  | m |  |  | r |  |  | s
614h | NLG5_ERR | 1000 | NoMsgSendType |  | 2 | 1 | NLG5_E_T_C | Temperature sensor for prim capacitor defective | 1 | 0 |  | m |  |  | r |  |  | s
614h | NLG5_ERR | 1000 | NoMsgSendType |  | 2 | 2 | NLG5_E_T_POW | Temperature sensor for prim power stage defective | 1 | 0 |  | m |  |  | r |  |  | s
614h | NLG5_ERR | 1000 | NoMsgSendType |  | 2 | 3 | NLG5_E_T_DIO | Temperature sensor for diodes defective | 1 | 0 |  | m |  |  | r |  |  | s
614h | NLG5_ERR | 1000 | NoMsgSendType |  | 2 | 4 | NLG5_E_T_TR | Temperature sensor for transformer defective | 1 | 0 |  | m |  |  | r |  |  | s
614h | NLG5_ERR | 1000 | NoMsgSendType |  | 2 | 5 | NLG5_E_T_EXT1 | Ext. temperature sensor 1 defective (if enabled) | 1 | 0 |  | m |  |  | r |  |  | s
614h | NLG5_ERR | 1000 | NoMsgSendType |  | 2 | 6 | NLG5_E_T_EXT2 | Ext. temperature sensor 2 defective (if enabled) | 1 | 0 |  | m |  |  | r |  |  | s
614h | NLG5_ERR | 1000 | NoMsgSendType |  | 2 | 7 | NLG5_E_T_EXT3 | Ext. temperature sensor 3 defective (if enabled) | 1 | 0 |  | m |  |  | r |  |  | s
614h | NLG5_ERR | 1000 | NoMsgSendType |  | 3 | 0 | NLG5_E_F_CRC | Flash memory checksum failure | 1 | 0 |  | m |  |  | r |  |  | s
614h | NLG5_ERR | 1000 | NoMsgSendType |  | 3 | 1 | NLG5_E_NV_CRC | NVSRAM check sum failure; contains most of the scaling & calibration values, CAN ID's and charging profile etc. | 1 | 0 |  | m |  |  | r |  |  | s
614h | NLG5_ERR | 1000 | NoMsgSendType |  | 3 | 2 | NLG5_E_ES_CRC | Sys EEPROM checksum failure | 1 | 0 |  | m |  |  | r |  |  | s
614h | NLG5_ERR | 1000 | NoMsgSendType |  | 3 | 3 | NLG5_E_EP_CRC | Pow EEPROM checksum failure | 1 | 0 |  | m |  |  | r |  |  | s
614h | NLG5_ERR | 1000 | NoMsgSendType |  | 3 | 4 | NLG5_E_WDT | Internal Watchdog Timeout | 1 | 0 |  | m |  |  | r |  |  | s
614h | NLG5_ERR | 1000 | NoMsgSendType |  | 3 | 5 | NLG5_E_INIT | Initialization error | 1 | 0 |  | m |  |  | r |  |  | s
614h | NLG5_ERR | 1000 | NoMsgSendType |  | 3 | 6 | NLG5_E_C_TO | CAN timeout, no control message received for >300ms | 1 | 0 |  | m |  |  | r |  |  | s
614h | NLG5_ERR | 1000 | NoMsgSendType |  | 3 | 7 | NLG5_E_C_OFF | CAN off, transmit buffer >255 | 1 | 0 |  | m |  |  | r |  |  | s
614h | NLG5_ERR | 1000 | NoMsgSendType |  | 4 | 0 | NLG5_E_C_TX | CAN transmit buffer >127 | 1 | 0 |  | m |  |  | r |  |  | s
614h | NLG5_ERR | 1000 | NoMsgSendType |  | 4 | 1 | NLG5_E_C_RX | CAN receiver buffer >127 | 1 | 0 |  | m |  |  | r |  |  | s
614h | NLG5_ERR | 1000 | NoMsgSendType |  | 4 | 2 | NLG5_E_SDT_BT | Emergency Shutdown Threshold 'Battery Temperature' is exceeded; see ChargeStar help section 'protective features'; error can only be cleared by cycling power ON-OFF-ON | 1 | 0 |  | m |  |  | r |  |  | s
614h | NLG5_ERR | 1000 | NoMsgSendType |  | 4 | 3 | NLG5_E_SDT_BV | Emergency Shutdown Threshold 'Battery Voltage' is exceeded; see ChargeStar help section 'protective features'; error can only be cleared by cycling power ON-OFF-ON | 1 | 0 |  | m |  |  | r |  |  | s
614h | NLG5_ERR | 1000 | NoMsgSendType |  | 4 | 4 | NLG5_E_SDT_AH | Emergency Shutdown Threshold 'Amp Hours' is exceeded; see ChargeStar help section 'protective features'; error can only be cleared by cycling power ON-OFF-ON | 1 | 0 |  | m |  |  | r |  |  | s
614h | NLG5_ERR | 1000 | NoMsgSendType |  | 4 | 5 | NLG5_E_SDT_CT | Emergency Shutdown Threshold 'Charging Time' is exceeded; see ChargeStar help section 'protective features'; error can only be cleared by cycling power ON-OFF-ON | 1 | 0 |  | m |  |  | r |  |  | s
614h | NLG5_ERR | 1000 | NoMsgSendType |  | 5 | 0 | NLG5_W_PL_MV | Output power limited by low mains voltage | 1 | 0 |  | m |  |  | r |  |  | s
614h | NLG5_ERR | 1000 | NoMsgSendType |  | 5 | 1 | NLG5_W_PL_BV | Output power limited by low battery voltage | 1 | 0 |  | m |  |  | r |  |  | s
614h | NLG5_ERR | 1000 | NoMsgSendType |  | 5 | 2 | NLG5_W_PL_IT | Output power limited by charger internal overtemperature | 1 | 0 |  | m |  |  | r |  |  | s
614h | NLG5_ERR | 1000 | NoMsgSendType |  | 5 | 3 | NLG5_W_C_VOR | Commanded value is out of specified range; max or min applicable value is assumed instead | 1 | 0 |  | m |  |  | r |  |  | s
614h | NLG5_ERR | 1000 | NoMsgSendType |  | 5 | 4 | NLG5_W_CM_NA | NLG5 Control message not active | 1 | 0 |  | m | [5 empty] | s | [7 empty] | 0..0
614h | NLG5_ERR | 1000 | NoMsgSendType |  | 5 | 6 | NLG5_W_OD | LED Output driver defective, LEDs cannot be controlled by NLG5 anymore. Charging is still possible. | 1 | 0 |  | m | [5 empty] | s | [7 empty] | 0..0
614h | NLG5_ERR | 1000 | NoMsgSendType |  | 5 | 7 | NLG5_W_SC_M | Save-Charging-Mode reduces primary current to 3.95 A as long as one of the four internal temperature sensors indicates -18deg C or less. | 1 | 0 |  | m |  |  | r |  |  | s | [7 empty] | 0..0
618h | NLG5_CTL | 100 | NoMsgSendType |  | 1 | 0 | NLG5_C_C_EN | Must be ON to enable power stage of the charger | 1 | 0 |  | m |  |  | r |  |  | r/s
618h | NLG5_CTL | 100 | NoMsgSendType |  | 1 | 1 | NLG5_C_C_EL | cycle this value 0-1-0 to clear all latched charger errors | 1 | 0 |  | m |  |  | r |  |  | r/s
618h | NLG5_CTL | 100 | NoMsgSendType |  | 1 | 2 | NLG5_C_CP_V | special signal to tell a charging station equipped with the Control Pilot interface (SAE J1772) to switch on the facility's ventilation (in order to get rid of battery gases like hydrogen, e.g.) | 1 | 0 |  | m |  |  | r |  |  | r/s
618h | NLG5_CTL | 100 | NoMsgSendType |  | 1 | 3 | NLG5_C_MR | Enables CP-State C to request mains voltage | 1 | 0 |  | m |  |  | r |  |  | r/s
618h | NLG5_CTL | 100 | NoMsgSendType |  | 2 | 0 | NLG5_MC_MAX | Maximum current to be drawn from the mains outlet, usually 16A. Must always contain a valid value in order to keep on charging. | 16 | 0 |  | m |  |  | r |  |  | r/s | [7 empty] | 0..50 | 0.1 A
618h | NLG5_CTL | 100 | NoMsgSendType |  | 4 | 0 | NLG5_OV_COM | Desired voltage to be output to the battery. Must always contain a valid value in order to keep on charging. | 16 | 0 |  | m |  |  | r |  |  | r/s | [7 empty] | 0..1000 | 0.1 V
618h | NLG5_CTL | 100 | NoMsgSendType |  | 6 | 0 | NLG5_OC_COM | Desired battery current. Must always contain a valid value in order to keep on charging. | 16 | 0 |  | m |  |  | r |  |  | r/s | [7 empty] | 0..150 | 0.1 A
641h | TLB_BAT__hello | 0 | IfActive |  | 1 | 0 | FW_majorVersion | firmware major version number | 8 | 0 |  | i |  |  | r | [5 empty] | r |  |  | s |  | 0..255
641h | TLB_BAT__hello | 0 | IfActive |  | 2 | 0 | FW_minorVersion | firmware minor version number | 8 | 0 |  | i |  |  | r | [5 empty] | r |  |  | s |  | 0..255
641h | TLB_BAT__hello | 0 | IfActive |  | 3 | 0 | FW_patchVersion | firmware patch version number | 8 | 0 |  | i |  |  | r | [5 empty] | r |  |  | s |  | 0..255
642h | SB_FRONT__hello | 0 | IfActive |  | 1 | 0 | FW_majorVersion | firmware major version number | 8 | 0 |  | i |  |  | r | [5 empty] | r |  | s |  |  | 0..255
642h | SB_FRONT__hello | 0 | IfActive |  | 2 | 0 | FW_minorVersion | firmware minor version number | 8 | 0 |  | i |  |  | r | [5 empty] | r |  | s |  |  | 0..255
642h | SB_FRONT__hello | 0 | IfActive |  | 3 | 0 | FW_patchVersion | firmware patch version number | 8 | 0 |  | i |  |  | r | [5 empty] | r |  | s |  |  | 0..255
643h | SB_REAR__hello | 0 | IfActive |  | 1 | 0 | FW_majorVersion | firmware major version number | 8 | 0 |  | i |  | s | r | [5 empty] | r |  |  |  |  | 0..255
643h | SB_REAR__hello | 0 | IfActive |  | 2 | 0 | FW_minorVersion | firmware minor version number | 8 | 0 |  | i |  | s | r | [5 empty] | r |  |  |  |  | 0..255
643h | SB_REAR__hello | 0 | IfActive |  | 3 | 0 | FW_patchVersion | firmware patch version number | 8 | 0 |  | i |  | s | r | [5 empty] | r |  |  |  |  | 0..255
644h | BMS_LV__hello | 0 | IfActive |  | 1 | 0 | FW_majorVersion | firmware major version number | 8 | 0 |  | i | s |  | r | [5 empty] | r |  |  |  |  | 0..255
644h | BMS_LV__hello | 0 | IfActive |  | 2 | 0 | FW_minorVersion | firmware minor version number | 8 | 0 |  | i | s |  | r | [5 empty] | r |  |  |  |  | 0..255
644h | BMS_LV__hello | 0 | IfActive |  | 3 | 0 | FW_patchVersion | firmware patch version number | 8 | 0 |  | i | s |  | r | [5 empty] | r |  |  |  |  | 0..255
645h | DASH__hello | 0 | IfActive |  | 1 | 0 | FW_majorVersion | firmware major version number | 8 | 0 |  | i |  |  | r |  |  |  | s |  | r |  |  |  |  | 0..255
645h | DASH__hello | 0 | IfActive |  | 2 | 0 | FW_minorVersion | firmware minor version number | 8 | 0 |  | i |  |  | r |  |  |  | s |  | r |  |  |  |  | 0..255
645h | DASH__hello | 0 | IfActive |  | 3 | 0 | FW_patchVersion | firmware patch version number | 8 | 0 |  | i |  |  | r |  |  |  | s |  | r |  |  |  |  | 0..255
647h | DSPACE__hello | 0 | IfActive |  | 1 | 0 | FW_majorVersion | firmware major version number | 8 | 0 |  | i |  |  | r | [5 empty] | s |  |  |  |  | 0..255
647h | DSPACE__hello | 0 | IfActive |  | 2 | 0 | FW_minorVersion | firmware minor version number | 8 | 0 |  | i |  |  | r | [5 empty] | s |  |  |  |  | 0..255
647h | DSPACE__hello | 0 | IfActive |  | 3 | 0 | FW_patchVersion | firmware patch version number | 8 | 0 |  | i |  |  | r | [5 empty] | s |  |  |  |  | 0..255
654h | BMS_LV__lvCellNTCResistance0 | 2000 | Cyclic |  | 1 | 0 | LV_CELL_NTC_00_resistance | The resistance of the NTC #0 in the battery pack expressed in Ohm | 10 | 0 |  | i | s |  | r | [5 empty] | r |  |  |  |  | 0..31968.8 | 31.25 Ohm
654h | BMS_LV__lvCellNTCResistance0 | 2000 | Cyclic |  | 2 | 2 | LV_CELL_NTC_01_resistance | The resistance of the NTC #1 in the battery pack expressed in Ohm | 10 | 0 |  | i | s |  | r | [5 empty] | r |  |  |  |  | 0..31968.8 | 31.25 Ohm
654h | BMS_LV__lvCellNTCResistance0 | 2000 | Cyclic |  | 3 | 4 | LV_CELL_NTC_02_resistance | The resistance of the NTC #2 in the battery pack expressed in Ohm | 10 | 0 |  | i | s |  | r | [5 empty] | r |  |  |  |  | 0..31968.8 | 31.25 Ohm
654h | BMS_LV__lvCellNTCResistance0 | 2000 | Cyclic |  | 4 | 6 | LV_CELL_NTC_03_resistance | The resistance of the NTC #3 in the battery pack expressed in Ohm | 10 | 0 |  | i | s |  | r | [5 empty] | r |  |  |  |  | 0..31968.8 | 31.25 Ohm
654h | BMS_LV__lvCellNTCResistance0 | 2000 | Cyclic |  | 6 | 0 | LV_CELL_NTC_04_resistance | The resistance of the NTC #4 in the battery pack expressed in Ohm | 10 | 0 |  | i | s |  | r | [5 empty] | r |  |  |  |  | 0..31968.8 | 31.25 Ohm
654h | BMS_LV__lvCellNTCResistance0 | 2000 | Cyclic |  | 7 | 2 | LV_CELL_NTC_05_resistance | The resistance of the NTC #5 in the battery pack expressed in Ohm | 10 | 0 |  | i | s |  | r | [5 empty] | r |  |  |  |  | 0..31968.8 | 31.25 Ohm
664h | BMS_LV__lvCellNTCResistance1 | 2000 | Cyclic |  | 1 | 0 | LV_CELL_NTC_06_resistance | The resistance of the NTC #6 in the battery pack expressed in Ohm | 10 | 0 |  | i | s |  | r | [5 empty] | r |  |  |  |  | 0..31968.8 | 31.25 Ohm
664h | BMS_LV__lvCellNTCResistance1 | 2000 | Cyclic |  | 2 | 2 | LV_CELL_NTC_07_resistance | The resistance of the NTC #7 in the battery pack expressed in Ohm | 10 | 0 |  | i | s |  | r | [5 empty] | r |  |  |  |  | 0..31968.8 | 31.25 Ohm
664h | BMS_LV__lvCellNTCResistance1 | 2000 | Cyclic |  | 3 | 4 | LV_CELL_NTC_08_resistance | The resistance of the NTC #8 in the battery pack expressed in Ohm | 10 | 0 |  | i | s |  | r | [5 empty] | r |  |  |  |  | 0..31968.8 | 31.25 Ohm
664h | BMS_LV__lvCellNTCResistance1 | 2000 | Cyclic |  | 4 | 6 | LV_CELL_NTC_09_resistance | The resistance of the NTC #9 in the battery pack expressed in Ohm | 10 | 0 |  | i | s |  | r | [5 empty] | r |  |  |  |  | 0..31968.8 | 31.25 Ohm
664h | BMS_LV__lvCellNTCResistance1 | 2000 | Cyclic |  | 6 | 0 | LV_CELL_NTC_10_resistance | The resistance of the NTC #10 in the battery pack expressed in Ohm | 10 | 0 |  | i | s |  | r | [5 empty] | r |  |  |  |  | 0..31968.8 | 31.25 Ohm
664h | BMS_LV__lvCellNTCResistance1 | 2000 | Cyclic |  | 7 | 2 | LV_CELL_NTC_11_resistance | The resistance of the NTC #11 in the battery pack expressed in Ohm | 10 | 0 |  | i | s |  | r | [5 empty] | r |  |  |  |  | 0..31968.8 | 31.25 Ohm
672h | SB_FRONT__ntcResistance | 500 | Cyclic |  | 1 | 0 | JACKET_FL_NTC_resistance | The resistance of the front left jacket NTC expressed in Ohm | 10 | 0 |  | i |  |  | r | [5 empty] | r |  | s |  |  | 0..31968.8 | 31.25 Ohm
672h | SB_FRONT__ntcResistance | 500 | Cyclic |  | 2 | 2 | JACKET_FR_NTC_resistance | The resistance of the front right jacket NTC expressed in Ohm | 10 | 0 |  | i |  |  | r | [5 empty] | r |  | s |  |  | 0..31968.8 | 31.25 Ohm
672h | SB_FRONT__ntcResistance | 500 | Cyclic |  | 3 | 4 | COLDPLATE_L_NTC_resistance | The resistance of the left coldplate NTC expressed in Ohm | 10 | 0 |  | i |  |  | r | [5 empty] | r |  | s |  |  | 0..31968.8 | 31.25 Ohm
672h | SB_FRONT__ntcResistance | 500 | Cyclic |  | 4 | 6 | COLDPLATE_R_NTC_resistance | The resistance of the right coldplate NTC expressed in Ohm | 10 | 0 |  | i |  |  | r | [5 empty] | r |  | s |  |  | 0..31968.8 | 31.25 Ohm
672h | SB_FRONT__ntcResistance | 500 | Cyclic |  | 6 | 0 | SPARE_NTC_0_resistance | The resistance of the spare NTC #0 expressed in Ohm | 10 | 0 |  | i |  |  | r | [5 empty] | r |  | s |  |  | 0..31968.8 | 31.25 Ohm
672h | SB_FRONT__ntcResistance | 500 | Cyclic |  | 7 | 2 | SPARE_NTC_1_resistance | The resistance of the spare NTC #1 expressed in Ohm | 10 | 0 |  | i |  |  | r | [5 empty] | r |  | s |  |  | 0..31968.8 | 31.25 Ohm
683h | SB_REAR__ntcResistance | 500 | Cyclic |  | 1 | 0 | JACKET_RL_NTC_resistance | The resistance of the rear left jacket NTC expressed in Ohm | 10 | 0 |  | i |  | s | r | [5 empty] | r |  |  |  |  | 0..31968.8 | 31.25 Ohm
683h | SB_REAR__ntcResistance | 500 | Cyclic |  | 2 | 2 | JACKET_RR_NTC_resistance | The resistance of the rear right jacket NTC expressed in Ohm | 10 | 0 |  | i |  | s | r | [5 empty] | r |  |  |  |  | 0..31968.8 | 31.25 Ohm
683h | SB_REAR__ntcResistance | 500 | Cyclic |  | 3 | 4 | RAD_RL_IN_NTC_resistance | The resistance of the rear left IN radiator NTC expressed in Ohm | 10 | 0 |  | i |  | s | r | [5 empty] | r |  |  |  |  | 0..31968.8 | 31.25 Ohm
683h | SB_REAR__ntcResistance | 500 | Cyclic |  | 4 | 6 | RAD_RL_OUT_NTC_resistance | The resistance of the rear left OUT radiator NTC expressed in Ohm | 10 | 0 |  | i |  | s | r | [5 empty] | r |  |  |  |  | 0..31968.8 | 31.25 Ohm
683h | SB_REAR__ntcResistance | 500 | Cyclic |  | 6 | 0 | RAD_RR_IN_NTC_resistance | The resistance of the rear right IN radiator NTC expressed in Ohm | 10 | 0 |  | i |  | s | r | [5 empty] | r |  |  |  |  | 0..31968.8 | 31.25 Ohm
683h | SB_REAR__ntcResistance | 500 | Cyclic |  | 7 | 2 | RAD_RR_OUT_NTC_resistance | The resistance of the rear right OUT radiator NTC expressed in Ohm | 10 | 0 |  | i |  | s | r | [5 empty] | r |  |  |  |  | 0..31968.8 | 31.25 Ohm
695h | DASH__appsRangeLimits | 0 | IfActive |  | 1 | 0 | APPS_0_voltageRangeMin | APPS channel #0 minimum range expressed in mV | 16 | 0 |  | i |  |  | r |  |  |  | s |  | r |  |  |  |  | 0..65535 | mV
695h | DASH__appsRangeLimits | 0 | IfActive |  | 3 | 0 | APPS_0_voltageRangeMax | APPS channel #0 maximum range expressed in mV | 16 | 0 |  | i |  |  | r |  |  |  | s |  | r |  |  |  |  | 0..65535 | mV
695h | DASH__appsRangeLimits | 0 | IfActive |  | 5 | 0 | APPS_1_voltageRangeMin | APPS channel #1 minimum range expressed in mV | 16 | 0 |  | i |  |  | r |  |  |  | s |  | r |  |  |  |  | 0..65535 | mV
695h | DASH__appsRangeLimits | 0 | IfActive |  | 7 | 0 | APPS_1_voltageRangeMax | APPS channel #1 maximum range expressed in mV | 16 | 0 |  | i |  |  | r |  |  |  | s |  | r |  |  |  |  | 0..65535 | mV
6A5h | DASH__carCommands | 0 | IfActive |  | 1 | 0 | BMS_LV_diagPWD | The password to enter diagnostic mode of the BMS_LV | 16 | 0 |  | i | r | [5 empty] | s | [6 empty] | 0..32768
6A5h | DASH__carCommands | 0 | IfActive |  | 3 | 0 | LV_RELAY_overrideState | The override state to force the LV relay: no override (OFF/0), alwasy open (OPEN/1) or always closed (CLOSED/2) | 2 | 0 |  | i | r | [5 empty] | s | [5 empty] | 0 | LV_RLY_OVERRIDE_OFF
6A5h | DASH__carCommands | 0 | IfActive |  | 3 | 0 | LV_RELAY_overrideState | The override state to force the LV relay: no override (OFF/0), alwasy open (OPEN/1) or always closed (CLOSED/2) | 2 | 0 |  | i | r | [5 empty] | s | [5 empty] | 1 | LV_RLY_OVERRIDE_OPEN
6A5h | DASH__carCommands | 0 | IfActive |  | 3 | 0 | LV_RELAY_overrideState | The override state to force the LV relay: no override (OFF/0), alwasy open (OPEN/1) or always closed (CLOSED/2) | 2 | 0 |  | i | r | [5 empty] | s | [5 empty] | 2 | LV_RLY_OVERRIDE_CLOSED
6B7h | DSPACE__dashLedsColorRGB | 200 | Cyclic |  | 1 | 0 | LED_1_red | The red channel of LED #1 of the dashboard | 3 | 0 |  | i | [8 empty] | s |  |  |  |  | 0..7
6B7h | DSPACE__dashLedsColorRGB | 200 | Cyclic |  | 1 | 3 | LED_1_green | The green channel of LED #1 of the dashboard | 3 | 0 |  | i | [8 empty] | s |  |  |  |  | 0..7
6B7h | DSPACE__dashLedsColorRGB | 200 | Cyclic |  | 1 | 6 | LED_1_blue | The blue channel of LED #1 of the dashboard | 3 | 0 |  | i | [8 empty] | s |  |  |  |  | 0..7
6B7h | DSPACE__dashLedsColorRGB | 200 | Cyclic |  | 2 | 1 | LED_2_red | The red channel of LED #2 of the dashboard | 3 | 0 |  | i | [8 empty] | s |  |  |  |  | 0..7
6B7h | DSPACE__dashLedsColorRGB | 200 | Cyclic |  | 2 | 4 | LED_2_green | The green channel of LED #2 of the dashboard | 3 | 0 |  | i | [8 empty] | s |  |  |  |  | 0..7
6B7h | DSPACE__dashLedsColorRGB | 200 | Cyclic |  | 2 | 7 | LED_2_blue | The blue channel of LED #2 of the dashboard | 3 | 0 |  | i | [8 empty] | s |  |  |  |  | 0..7
6B7h | DSPACE__dashLedsColorRGB | 200 | Cyclic |  | 3 | 2 | LED_3_red | The red channel of LED #3 of the dashboard | 3 | 0 |  | i | [8 empty] | s |  |  |  |  | 0..7
6B7h | DSPACE__dashLedsColorRGB | 200 | Cyclic |  | 3 | 5 | LED_3_green | The green channel of LED #3 of the dashboard | 3 | 0 |  | i | [8 empty] | s |  |  |  |  | 0..7
6B7h | DSPACE__dashLedsColorRGB | 200 | Cyclic |  | 4 | 0 | LED_3_blue | The blue channel of LED #3 of the dashboard | 3 | 0 |  | i | [8 empty] | s |  |  |  |  | 0..7
6B7h | DSPACE__dashLedsColorRGB | 200 | Cyclic |  | 4 | 3 | LED_4_red | The red channel of LED #4 of the dashboard | 3 | 0 |  | i | [8 empty] | s |  |  |  |  | 0..7
6B7h | DSPACE__dashLedsColorRGB | 200 | Cyclic |  | 4 | 6 | LED_4_green | The green channel of LED #4 of the dashboard | 3 | 0 |  | i | [8 empty] | s |  |  |  |  | 0..7
6B7h | DSPACE__dashLedsColorRGB | 200 | Cyclic |  | 5 | 1 | LED_4_blue | The blue channel of LED #4 of the dashboard | 3 | 0 |  | i | [8 empty] | s |  |  |  |  | 0..7
708h | IRTS_placeholderMessage | 0 | NoMsgSendType |  | 1 | 0 | IRTS_signalPlaceholder |  | 64 | 0 |  | i | [9 empty] | s |  |  |  | 0..65535
718h | NLG5_DIAG_RX | 0 | NoMsgSendType |  | 1 | 0 | LAD_D_ParamRq | Diag requested data from host | 64 | 0 |  | m |  |  | r |  |  | r/s | [7 empty] | 0..0
71Ah | NLG5_DIAG_TX | 0 | NoMsgSendType |  | 1 | 0 | LAD_D_ParamRp | Diag responded data to host | 64 | 0 |  | m |  |  | r |  |  | r/s | [7 empty] | 0..0