## K-Matrix
ID | Frame Name | Cycle Time [ms] | Launch Type | Launch Parameter | Signal Byte No. | Signal Bit No. | Signal Name | Signal Function | Signal Length [Bit] | Signal Default | Signal Not Available | Byteorder | IVTMain | PC | VCU | Charger | HVB | Value | Name / Phys. Range | Function / Increment Unit
120h | INFO_01_DbgV | 5 | NoMsgSendType | 0 | 1 | 0 | BMS_eDbgVId | Mode Signal: Single cell ID. | 16 | 0 |  | m |  | r |  |  | s |  | 0..255
120h | INFO_01_DbgV | 5 | NoMsgSendType | 0 | 3 | 0 | BMS_VDbgV000 | Mode 0:Cell 0 voltage. | 16 | 0 |  | m |  | r |  |  | s |  | 0..4.95 | 0.001 V
120h | INFO_01_DbgV | 5 | NoMsgSendType | 0 | 3 | 0 | BMS_VDbgV003 | Mode 1:Cell 3 voltage. | 16 | 0 |  | m |  | r |  |  | s |  | 0..4.95 | 0.001 V
120h | INFO_01_DbgV | 5 | NoMsgSendType | 0 | 3 | 0 | BMS_VDbgV006 | Mode 2:Cell 6 voltage. | 16 | 0 |  | m |  | r |  |  | s |  | 0..4.95 | 0.001 V
120h | INFO_01_DbgV | 5 | NoMsgSendType | 0 | 3 | 0 | BMS_VDbgV009 | Mode 3:Cell 9 voltage. | 16 | 0 |  | m |  | r |  |  | s |  | 0..4.95 | 0.001 V
120h | INFO_01_DbgV | 5 | NoMsgSendType | 0 | 3 | 0 | BMS_VDbgV012 | Mode 4:Cell 12 voltage. | 16 | 0 |  | m |  | r |  |  | s |  | 0..4.95 | 0.001 V
120h | INFO_01_DbgV | 5 | NoMsgSendType | 0 | 3 | 0 | BMS_VDbgV015 | Mode 5:Cell 15 voltage. | 16 | 0 |  | m |  | r |  |  | s |  | 0..4.95 | 0.001 V
120h | INFO_01_DbgV | 5 | NoMsgSendType | 0 | 3 | 0 | BMS_VDbgV018 | Mode 6:Cell 18 voltage. | 16 | 0 |  | m |  | r |  |  | s |  | 0..4.95 | 0.001 V
120h | INFO_01_DbgV | 5 | NoMsgSendType | 0 | 3 | 0 | BMS_VDbgV021 | Mode 7:Cell 21 voltage. | 16 | 0 |  | m |  | r |  |  | s |  | 0..4.95 | 0.001 V
120h | INFO_01_DbgV | 5 | NoMsgSendType | 0 | 3 | 0 | BMS_VDbgV024 | Mode 8:Cell 24 voltage. | 16 | 0 |  | m |  | r |  |  | s |  | 0..4.95 | 0.001 V
120h | INFO_01_DbgV | 5 | NoMsgSendType | 0 | 3 | 0 | BMS_VDbgV027 | Mode 9:Cell 27 voltage. | 16 | 0 |  | m |  | r |  |  | s |  | 0..4.95 | 0.001 V
120h | INFO_01_DbgV | 5 | NoMsgSendType | 0 | 3 | 0 | BMS_VDbgV030 | Mode 10:Cell 30 voltage. | 16 | 0 |  | m |  | r |  |  | s |  | 0..4.95 | 0.001 V
120h | INFO_01_DbgV | 5 | NoMsgSendType | 0 | 3 | 0 | BMS_VDbgV033 | Mode 11:Cell 33 voltage. | 16 | 0 |  | m |  | r |  |  | s |  | 0..4.95 | 0.001 V
120h | INFO_01_DbgV | 5 | NoMsgSendType | 0 | 3 | 0 | BMS_VDbgV036 | Mode 12:Cell 36 voltage. | 16 | 0 |  | m |  | r |  |  | s |  | 0..4.95 | 0.001 V
120h | INFO_01_DbgV | 5 | NoMsgSendType | 0 | 3 | 0 | BMS_VDbgV039 | Mode 13:Cell 39 voltage. | 16 | 0 |  | m |  | r |  |  | s |  | 0..4.95 | 0.001 V
120h | INFO_01_DbgV | 5 | NoMsgSendType | 0 | 3 | 0 | BMS_VDbgV042 | Mode 14:Cell 42 voltage. | 16 | 0 |  | m |  | r |  |  | s |  | 0..4.95 | 0.001 V
120h | INFO_01_DbgV | 5 | NoMsgSendType | 0 | 3 | 0 | BMS_VDbgV045 | Mode 15:Cell 45 voltage. | 16 | 0 |  | m |  | r |  |  | s |  | 0..4.95 | 0.001 V
120h | INFO_01_DbgV | 5 | NoMsgSendType | 0 | 3 | 0 | BMS_VDbgV048 | Mode 16:Cell 48 voltage. | 16 | 0 |  | m |  | r |  |  | s |  | 0..4.95 | 0.001 V
120h | INFO_01_DbgV | 5 | NoMsgSendType | 0 | 3 | 0 | BMS_VDbgV051 | Mode 17:Cell 51 voltage. | 16 | 0 |  | m |  | r |  |  | s |  | 0..4.95 | 0.001 V
120h | INFO_01_DbgV | 5 | NoMsgSendType | 0 | 3 | 0 | BMS_VDbgV054 | Mode 18:Cell 54 voltage. | 16 | 0 |  | m |  | r |  |  | s |  | 0..4.95 | 0.001 V
120h | INFO_01_DbgV | 5 | NoMsgSendType | 0 | 3 | 0 | BMS_VDbgV057 | Mode 19:Cell 57 voltage. | 16 | 0 |  | m |  | r |  |  | s |  | 0..4.95 | 0.001 V
120h | INFO_01_DbgV | 5 | NoMsgSendType | 0 | 3 | 0 | BMS_VDbgV060 | Mode 20:Cell 60 voltage. | 16 | 0 |  | m |  | r |  |  | s |  | 0..4.95 | 0.001 V
120h | INFO_01_DbgV | 5 | NoMsgSendType | 0 | 3 | 0 | BMS_VDbgV063 | Mode 21:Cell 63 voltage. | 16 | 0 |  | m |  | r |  |  | s |  | 0..4.95 | 0.001 V
120h | INFO_01_DbgV | 5 | NoMsgSendType | 0 | 3 | 0 | BMS_VDbgV066 | Mode 22:Cell 66 voltage. | 16 | 0 |  | m |  | r |  |  | s |  | 0..4.95 | 0.001 V
120h | INFO_01_DbgV | 5 | NoMsgSendType | 0 | 3 | 0 | BMS_VDbgV069 | Mode 23:Cell 69 voltage. | 16 | 0 |  | m |  | r |  |  | s |  | 0..4.95 | 0.001 V
120h | INFO_01_DbgV | 5 | NoMsgSendType | 0 | 3 | 0 | BMS_VDbgV072 | Mode 24:Cell 72 voltage. | 16 | 0 |  | m |  | r |  |  | s |  | 0..4.95 | 0.001 V
120h | INFO_01_DbgV | 5 | NoMsgSendType | 0 | 3 | 0 | BMS_VDbgV075 | Mode 25:Cell 75 voltage. | 16 | 0 |  | m |  | r |  |  | s |  | 0..4.95 | 0.001 V
120h | INFO_01_DbgV | 5 | NoMsgSendType | 0 | 3 | 0 | BMS_VDbgV078 | Mode 26:Cell 78 voltage. | 16 | 0 |  | m |  | r |  |  | s |  | 0..4.95 | 0.001 V
120h | INFO_01_DbgV | 5 | NoMsgSendType | 0 | 3 | 0 | BMS_VDbgV081 | Mode 27:Cell 81 voltage. | 16 | 0 |  | m |  | r |  |  | s |  | 0..4.95 | 0.001 V
120h | INFO_01_DbgV | 5 | NoMsgSendType | 0 | 3 | 0 | BMS_VDbgV084 | Mode 28:Cell 84 voltage. | 16 | 0 |  | m |  | r |  |  | s |  | 0..4.95 | 0.001 V
120h | INFO_01_DbgV | 5 | NoMsgSendType | 0 | 3 | 0 | BMS_VDbgV087 | Mode 29:Cell 87 voltage. | 16 | 0 |  | m |  | r |  |  | s |  | 0..4.95 | 0.001 V
120h | INFO_01_DbgV | 5 | NoMsgSendType | 0 | 3 | 0 | BMS_VDbgV090 | Mode 30:Cell 90 voltage. | 16 | 0 |  | m |  | r |  |  | s |  | 0..4.95 | 0.001 V
120h | INFO_01_DbgV | 5 | NoMsgSendType | 0 | 3 | 0 | BMS_VDbgV093 | Mode 31:Cell 93 voltage. | 16 | 0 |  | m |  | r |  |  | s |  | 0..4.95 | 0.001 V
120h | INFO_01_DbgV | 5 | NoMsgSendType | 0 | 3 | 0 | BMS_VDbgV096 | Mode 32:Cell 96 voltage. | 16 | 0 |  | m |  | r |  |  | s |  | 0..4.95 | 0.001 V
120h | INFO_01_DbgV | 5 | NoMsgSendType | 0 | 3 | 0 | BMS_VDbgV099 | Mode 33:Cell 99 voltage. | 16 | 0 |  | m |  | r |  |  | s |  | 0..4.95 | 0.001 V
120h | INFO_01_DbgV | 5 | NoMsgSendType | 0 | 3 | 0 | BMS_VDbgV102 | Mode 34:Cell 102 voltage. | 16 | 0 |  | m |  | r |  |  | s |  | 0..4.95 | 0.001 V
120h | INFO_01_DbgV | 5 | NoMsgSendType | 0 | 3 | 0 | BMS_VDbgV105 | Mode 35:Cell 105 voltage. | 16 | 0 |  | m |  | r |  |  | s |  | 0..4.95 | 0.001 V
120h | INFO_01_DbgV | 5 | NoMsgSendType | 0 | 3 | 0 | BMS_VDbgV108 | Mode 36:Cell 108 voltage. | 16 | 0 |  | m |  | r |  |  | s |  | 0..4.95 | 0.001 V
120h | INFO_01_DbgV | 5 | NoMsgSendType | 0 | 3 | 0 | BMS_VDbgV111 | Mode 37:Cell 111 voltage. | 16 | 0 |  | m |  | r |  |  | s |  | 0..4.95 | 0.001 V
120h | INFO_01_DbgV | 5 | NoMsgSendType | 0 | 3 | 0 | BMS_VDbgV114 | Mode 38:Cell 114 voltage. | 16 | 0 |  | m |  | r |  |  | s |  | 0..4.95 | 0.001 V
120h | INFO_01_DbgV | 5 | NoMsgSendType | 0 | 3 | 0 | BMS_VDbgV117 | Mode 39:Cell 117 voltage. | 16 | 0 |  | m |  | r |  |  | s |  | 0..4.95 | 0.001 V
120h | INFO_01_DbgV | 5 | NoMsgSendType | 0 | 3 | 0 | BMS_VDbgV120 | Mode 40:Cell 120 voltage. | 16 | 0 |  | m |  | r |  |  | s |  | 0..4.95 | 0.001 V
120h | INFO_01_DbgV | 5 | NoMsgSendType | 0 | 3 | 0 | BMS_VDbgV123 | Mode 41:Cell 123 voltage. | 16 | 0 |  | m |  | r |  |  | s |  | 0..4.95 | 0.001 V
120h | INFO_01_DbgV | 5 | NoMsgSendType | 0 | 3 | 0 | BMS_VDbgV126 | Mode 42:Cell 126 voltage. | 16 | 0 |  | m |  | r |  |  | s |  | 0..4.95 | 0.001 V
120h | INFO_01_DbgV | 5 | NoMsgSendType | 0 | 3 | 0 | BMS_VDbgV129 | Mode 43:Cell 129 voltage. | 16 | 0 |  | m |  | r |  |  | s |  | 0..4.95 | 0.001 V
120h | INFO_01_DbgV | 5 | NoMsgSendType | 0 | 3 | 0 | BMS_VDbgV132 | Mode 44:Cell 132 voltage. | 16 | 0 |  | m |  | r |  |  | s |  | 0..4.95 | 0.001 V
120h | INFO_01_DbgV | 5 | NoMsgSendType | 0 | 3 | 0 | BMS_VDbgV135 | Mode 45:Cell 135 voltage. | 16 | 0 |  | m |  | r |  |  | s |  | 0..4.95 | 0.001 V
120h | INFO_01_DbgV | 5 | NoMsgSendType | 0 | 3 | 0 | BMS_VDbgV138 | Mode 46:Cell 138 voltage. | 16 | 0 |  | m |  | r |  |  | s |  | 0..4.95 | 0.001 V
120h | INFO_01_DbgV | 5 | NoMsgSendType | 0 | 3 | 0 | BMS_VDbgV141 | Mode 47:Cell 141 voltage. | 16 | 0 |  | m |  | r |  |  | s |  | 0..4.95 | 0.001 V
120h | INFO_01_DbgV | 5 | NoMsgSendType | 0 | 3 | 0 | BMS_VDbgV144 | Mode 48:Cell 144 voltage. | 16 | 0 |  | m |  | r |  |  | s |  | 0..4.95 | 0.001 V
120h | INFO_01_DbgV | 5 | NoMsgSendType | 0 | 3 | 0 | BMS_VDbgV147 | Mode 49:Cell 147 voltage. | 16 | 0 |  | m |  | r |  |  | s |  | 0..4.95 | 0.001 V
120h | INFO_01_DbgV | 5 | NoMsgSendType | 0 | 3 | 0 | BMS_VDbgV150 | Mode 50:Cell 150 voltage. | 16 | 0 |  | m |  | r |  |  | s |  | 0..4.95 | 0.001 V
120h | INFO_01_DbgV | 5 | NoMsgSendType | 0 | 3 | 0 | BMS_VDbgV153 | Mode 51:Cell 153 voltage. | 16 | 0 |  | m |  | r |  |  | s |  | 0..4.95 | 0.001 V
120h | INFO_01_DbgV | 5 | NoMsgSendType | 0 | 3 | 0 | BMS_VDbgV156 | Mode 52:Cell 156 voltage. | 16 | 0 |  | m |  | r |  |  | s |  | 0..4.95 | 0.001 V
120h | INFO_01_DbgV | 5 | NoMsgSendType | 0 | 3 | 0 | BMS_VDbgV159 | Mode 53:Cell 159 voltage. | 16 | 0 |  | m |  | r |  |  | s |  | 0..4.95 | 0.001 V
120h | INFO_01_DbgV | 5 | NoMsgSendType | 0 | 3 | 0 | BMS_VDbgV162 | Mode 54:Cell 162 voltage. | 16 | 0 |  | m |  | r |  |  | s |  | 0..4.95 | 0.001 V
120h | INFO_01_DbgV | 5 | NoMsgSendType | 0 | 3 | 0 | BMS_VDbgV165 | Mode 55:Cell 165 voltage. | 16 | 0 |  | m |  | r |  |  | s |  | 0..4.95 | 0.001 V
120h | INFO_01_DbgV | 5 | NoMsgSendType | 0 | 3 | 0 | BMS_VDbgV168 | Mode 56:Cell 168 voltage. | 16 | 0 |  | m |  | r |  |  | s |  | 0..4.95 | 0.001 V
120h | INFO_01_DbgV | 5 | NoMsgSendType | 0 | 3 | 0 | BMS_VDbgV171 | Mode 57:Cell 171 voltage. | 16 | 0 |  | m |  | r |  |  | s |  | 0..4.95 | 0.001 V
120h | INFO_01_DbgV | 5 | NoMsgSendType | 0 | 3 | 0 | BMS_VDbgV174 | Mode 58:Cell 174 voltage. | 16 | 0 |  | m |  | r |  |  | s |  | 0..4.95 | 0.001 V
120h | INFO_01_DbgV | 5 | NoMsgSendType | 0 | 3 | 0 | BMS_VDbgV177 | Mode 59:Cell 177 voltage. | 16 | 0 |  | m |  | r |  |  | s |  | 0..4.95 | 0.001 V
120h | INFO_01_DbgV | 5 | NoMsgSendType | 0 | 3 | 0 | BMS_VDbgV180 | Mode 60:Cell 180 voltage. | 16 | 0 |  | m |  | r |  |  | s |  | 0..4.95 | 0.001 V
120h | INFO_01_DbgV | 5 | NoMsgSendType | 0 | 3 | 0 | BMS_VDbgV183 | Mode 61:Cell 183 voltage. | 16 | 0 |  | m |  | r |  |  | s |  | 0..4.95 | 0.001 V
120h | INFO_01_DbgV | 5 | NoMsgSendType | 0 | 3 | 0 | BMS_VDbgV186 | Mode 62:Cell 186 voltage. | 16 | 0 |  | m |  | r |  |  | s |  | 0..4.95 | 0.001 V
120h | INFO_01_DbgV | 5 | NoMsgSendType | 0 | 3 | 0 | BMS_VDbgV189 | Mode 63:Cell 189 voltage. | 16 | 0 |  | m |  | r |  |  | s |  | 0..4.95 | 0.001 V
120h | INFO_01_DbgV | 5 | NoMsgSendType | 0 | 3 | 0 | BMS_VDbgV192 | Mode 64:Cell 192 voltage. | 16 | 0 |  | m |  | r |  |  | s |  | 0..4.95 | 0.001 V
120h | INFO_01_DbgV | 5 | NoMsgSendType | 0 | 3 | 0 | BMS_VDbgV195 | Mode 65:Cell 195 voltage. | 16 | 0 |  | m |  | r |  |  | s |  | 0..4.95 | 0.001 V
120h | INFO_01_DbgV | 5 | NoMsgSendType | 0 | 3 | 0 | BMS_VDbgV198 | Mode 66:Cell 198 voltage. | 16 | 0 |  | m |  | r |  |  | s |  | 0..4.95 | 0.001 V
120h | INFO_01_DbgV | 5 | NoMsgSendType | 0 | 3 | 0 | BMS_VDbgV201 | Mode 67:Cell 201 voltage. | 16 | 0 |  | m |  | r |  |  | s |  | 0..4.95 | 0.001 V
120h | INFO_01_DbgV | 5 | NoMsgSendType | 0 | 3 | 0 | BMS_VDbgV204 | Mode 68:Cell 204 voltage. | 16 | 0 |  | m |  | r |  |  | s |  | 0..4.95 | 0.001 V
120h | INFO_01_DbgV | 5 | NoMsgSendType | 0 | 3 | 0 | BMS_VDbgV207 | Mode 69:Cell 207 voltage. | 16 | 0 |  | m |  | r |  |  | s |  | 0..4.95 | 0.001 V
120h | INFO_01_DbgV | 5 | NoMsgSendType | 0 | 3 | 0 | BMS_VDbgV210 | Mode 70:Cell 210 voltage. | 16 | 0 |  | m |  | r |  |  | s |  | 0..4.95 | 0.001 V
120h | INFO_01_DbgV | 5 | NoMsgSendType | 0 | 3 | 0 | BMS_VDbgV213 | Mode 71:Cell 213 voltage. | 16 | 0 |  | m |  | r |  |  | s |  | 0..4.95 | 0.001 V
120h | INFO_01_DbgV | 5 | NoMsgSendType | 0 | 3 | 0 | BMS_VDbgV216 | Mode 72:Cell 216 voltage. | 16 | 0 |  | m |  | r |  |  | s |  | 0..4.95 | 0.001 V
120h | INFO_01_DbgV | 5 | NoMsgSendType | 0 | 3 | 0 | BMS_VDbgV219 | Mode 73:Cell 219 voltage. | 16 | 0 |  | m |  | r |  |  | s |  | 0..4.95 | 0.001 V
120h | INFO_01_DbgV | 5 | NoMsgSendType | 0 | 3 | 0 | BMS_VDbgV222 | Mode 74:Cell 222 voltage. | 16 | 0 |  | m |  | r |  |  | s |  | 0..4.95 | 0.001 V
120h | INFO_01_DbgV | 5 | NoMsgSendType | 0 | 3 | 0 | BMS_VDbgV225 | Mode 75:Cell 225 voltage. | 16 | 0 |  | m |  | r |  |  | s |  | 0..4.95 | 0.001 V
120h | INFO_01_DbgV | 5 | NoMsgSendType | 0 | 3 | 0 | BMS_VDbgV228 | Mode 76:Cell 228 voltage. | 16 | 0 |  | m |  | r |  |  | s |  | 0..4.95 | 0.001 V
120h | INFO_01_DbgV | 5 | NoMsgSendType | 0 | 3 | 0 | BMS_VDbgV231 | Mode 77:Cell 231 voltage. | 16 | 0 |  | m |  | r |  |  | s |  | 0..4.95 | 0.001 V
120h | INFO_01_DbgV | 5 | NoMsgSendType | 0 | 3 | 0 | BMS_VDbgV234 | Mode 78:Cell 234 voltage. | 16 | 0 |  | m |  | r |  |  | s |  | 0..4.95 | 0.001 V
120h | INFO_01_DbgV | 5 | NoMsgSendType | 0 | 3 | 0 | BMS_VDbgV237 | Mode 79:Cell 237 voltage. | 16 | 0 |  | m |  | r |  |  | s |  | 0..4.95 | 0.001 V
120h | INFO_01_DbgV | 5 | NoMsgSendType | 0 | 3 | 0 | BMS_VDbgV240 | Mode 80:Cell 240 voltage. | 16 | 0 |  | m |  | r |  |  | s |  | 0..4.95 | 0.001 V
120h | INFO_01_DbgV | 5 | NoMsgSendType | 0 | 3 | 0 | BMS_VDbgV243 | Mode 81:Cell 243 voltage. | 16 | 0 |  | m |  | r |  |  | s |  | 0..4.95 | 0.001 V
120h | INFO_01_DbgV | 5 | NoMsgSendType | 0 | 3 | 0 | BMS_VDbgV246 | Mode 82:Cell 246 voltage. | 16 | 0 |  | m |  | r |  |  | s |  | 0..4.95 | 0.001 V
120h | INFO_01_DbgV | 5 | NoMsgSendType | 0 | 3 | 0 | BMS_VDbgV249 | Mode 83:Cell 249 voltage. | 16 | 0 |  | m |  | r |  |  | s |  | 0..4.95 | 0.001 V
120h | INFO_01_DbgV | 5 | NoMsgSendType | 0 | 3 | 0 | BMS_VDbgV252 | Mode 84:Cell 252 voltage. | 16 | 0 |  | m |  | r |  |  | s |  | 0..4.95 | 0.001 V
120h | INFO_01_DbgV | 5 | NoMsgSendType | 0 | 3 | 0 | BMS_VDbgV255 | Mode 85:Cell 255 voltage. | 16 | 0 |  | m |  | r |  |  | s |  | 0..4.95 | 0.001 V
120h | INFO_01_DbgV | 5 | NoMsgSendType | 0 | 5 | 0 | BMS_VDbgV001 | Mode 0:Cell 1 voltage. | 16 | 0 |  | m |  | r |  |  | s |  | 0..4.95 | 0.001 V
120h | INFO_01_DbgV | 5 | NoMsgSendType | 0 | 5 | 0 | BMS_VDbgV004 | Mode 1:Cell 4 voltage. | 16 | 0 |  | m |  | r |  |  | s |  | 0..4.95 | 0.001 V
120h | INFO_01_DbgV | 5 | NoMsgSendType | 0 | 5 | 0 | BMS_VDbgV007 | Mode 2:Cell 7 voltage. | 16 | 0 |  | m |  | r |  |  | s |  | 0..4.95 | 0.001 V
120h | INFO_01_DbgV | 5 | NoMsgSendType | 0 | 5 | 0 | BMS_VDbgV010 | Mode 3:Cell 10 voltage. | 16 | 0 |  | m |  | r |  |  | s |  | 0..4.95 | 0.001 V
120h | INFO_01_DbgV | 5 | NoMsgSendType | 0 | 5 | 0 | BMS_VDbgV013 | Mode 4:Cell 13 voltage. | 16 | 0 |  | m |  | r |  |  | s |  | 0..4.95 | 0.001 V
120h | INFO_01_DbgV | 5 | NoMsgSendType | 0 | 5 | 0 | BMS_VDbgV016 | Mode 5:Cell 16 voltage. | 16 | 0 |  | m |  | r |  |  | s |  | 0..4.95 | 0.001 V
120h | INFO_01_DbgV | 5 | NoMsgSendType | 0 | 5 | 0 | BMS_VDbgV019 | Mode 6:Cell 19 voltage. | 16 | 0 |  | m |  | r |  |  | s |  | 0..4.95 | 0.001 V
120h | INFO_01_DbgV | 5 | NoMsgSendType | 0 | 5 | 0 | BMS_VDbgV022 | Mode 7:Cell 22 voltage. | 16 | 0 |  | m |  | r |  |  | s |  | 0..4.95 | 0.001 V
120h | INFO_01_DbgV | 5 | NoMsgSendType | 0 | 5 | 0 | BMS_VDbgV025 | Mode 8:Cell 25 voltage. | 16 | 0 |  | m |  | r |  |  | s |  | 0..4.95 | 0.001 V
120h | INFO_01_DbgV | 5 | NoMsgSendType | 0 | 5 | 0 | BMS_VDbgV028 | Mode 9:Cell 28 voltage. | 16 | 0 |  | m |  | r |  |  | s |  | 0..4.95 | 0.001 V
120h | INFO_01_DbgV | 5 | NoMsgSendType | 0 | 5 | 0 | BMS_VDbgV031 | Mode 10:Cell 31 voltage. | 16 | 0 |  | m |  | r |  |  | s |  | 0..4.95 | 0.001 V
120h | INFO_01_DbgV | 5 | NoMsgSendType | 0 | 5 | 0 | BMS_VDbgV034 | Mode 11:Cell 34 voltage. | 16 | 0 |  | m |  | r |  |  | s |  | 0..4.95 | 0.001 V
120h | INFO_01_DbgV | 5 | NoMsgSendType | 0 | 5 | 0 | BMS_VDbgV037 | Mode 12:Cell 37 voltage. | 16 | 0 |  | m |  | r |  |  | s |  | 0..4.95 | 0.001 V
120h | INFO_01_DbgV | 5 | NoMsgSendType | 0 | 5 | 0 | BMS_VDbgV040 | Mode 13:Cell 40 voltage. | 16 | 0 |  | m |  | r |  |  | s |  | 0..4.95 | 0.001 V
120h | INFO_01_DbgV | 5 | NoMsgSendType | 0 | 5 | 0 | BMS_VDbgV043 | Mode 14:Cell 43 voltage. | 16 | 0 |  | m |  | r |  |  | s |  | 0..4.95 | 0.001 V
120h | INFO_01_DbgV | 5 | NoMsgSendType | 0 | 5 | 0 | BMS_VDbgV046 | Mode 15:Cell 46 voltage. | 16 | 0 |  | m |  | r |  |  | s |  | 0..4.95 | 0.001 V
120h | INFO_01_DbgV | 5 | NoMsgSendType | 0 | 5 | 0 | BMS_VDbgV049 | Mode 16:Cell 49 voltage. | 16 | 0 |  | m |  | r |  |  | s |  | 0..4.95 | 0.001 V
120h | INFO_01_DbgV | 5 | NoMsgSendType | 0 | 5 | 0 | BMS_VDbgV052 | Mode 17:Cell 52 voltage. | 16 | 0 |  | m |  | r |  |  | s |  | 0..4.95 | 0.001 V
120h | INFO_01_DbgV | 5 | NoMsgSendType | 0 | 5 | 0 | BMS_VDbgV055 | Mode 18:Cell 55 voltage. | 16 | 0 |  | m |  | r |  |  | s |  | 0..4.95 | 0.001 V
120h | INFO_01_DbgV | 5 | NoMsgSendType | 0 | 5 | 0 | BMS_VDbgV058 | Mode 19:Cell 58 voltage. | 16 | 0 |  | m |  | r |  |  | s |  | 0..4.95 | 0.001 V
120h | INFO_01_DbgV | 5 | NoMsgSendType | 0 | 5 | 0 | BMS_VDbgV061 | Mode 20:Cell 61 voltage. | 16 | 0 |  | m |  | r |  |  | s |  | 0..4.95 | 0.001 V
120h | INFO_01_DbgV | 5 | NoMsgSendType | 0 | 5 | 0 | BMS_VDbgV064 | Mode 21:Cell 64 voltage. | 16 | 0 |  | m |  | r |  |  | s |  | 0..4.95 | 0.001 V
120h | INFO_01_DbgV | 5 | NoMsgSendType | 0 | 5 | 0 | BMS_VDbgV067 | Mode 22:Cell 67 voltage. | 16 | 0 |  | m |  | r |  |  | s |  | 0..4.95 | 0.001 V
120h | INFO_01_DbgV | 5 | NoMsgSendType | 0 | 5 | 0 | BMS_VDbgV070 | Mode 23:Cell 70 voltage. | 16 | 0 |  | m |  | r |  |  | s |  | 0..4.95 | 0.001 V
120h | INFO_01_DbgV | 5 | NoMsgSendType | 0 | 5 | 0 | BMS_VDbgV073 | Mode 24:Cell 73 voltage. | 16 | 0 |  | m |  | r |  |  | s |  | 0..4.95 | 0.001 V
120h | INFO_01_DbgV | 5 | NoMsgSendType | 0 | 5 | 0 | BMS_VDbgV076 | Mode 25:Cell 76 voltage. | 16 | 0 |  | m |  | r |  |  | s |  | 0..4.95 | 0.001 V
120h | INFO_01_DbgV | 5 | NoMsgSendType | 0 | 5 | 0 | BMS_VDbgV079 | Mode 26:Cell 79 voltage. | 16 | 0 |  | m |  | r |  |  | s |  | 0..4.95 | 0.001 V
120h | INFO_01_DbgV | 5 | NoMsgSendType | 0 | 5 | 0 | BMS_VDbgV082 | Mode 27:Cell 82 voltage. | 16 | 0 |  | m |  | r |  |  | s |  | 0..4.95 | 0.001 V
120h | INFO_01_DbgV | 5 | NoMsgSendType | 0 | 5 | 0 | BMS_VDbgV085 | Mode 28:Cell 85 voltage. | 16 | 0 |  | m |  | r |  |  | s |  | 0..4.95 | 0.001 V
120h | INFO_01_DbgV | 5 | NoMsgSendType | 0 | 5 | 0 | BMS_VDbgV088 | Mode 29:Cell 88 voltage. | 16 | 0 |  | m |  | r |  |  | s |  | 0..4.95 | 0.001 V
120h | INFO_01_DbgV | 5 | NoMsgSendType | 0 | 5 | 0 | BMS_VDbgV091 | Mode 30:Cell 91 voltage. | 16 | 0 |  | m |  | r |  |  | s |  | 0..4.95 | 0.001 V
120h | INFO_01_DbgV | 5 | NoMsgSendType | 0 | 5 | 0 | BMS_VDbgV094 | Mode 31:Cell 94 voltage. | 16 | 0 |  | m |  | r |  |  | s |  | 0..4.95 | 0.001 V
120h | INFO_01_DbgV | 5 | NoMsgSendType | 0 | 5 | 0 | BMS_VDbgV097 | Mode 32:Cell 97 voltage. | 16 | 0 |  | m |  | r |  |  | s |  | 0..4.95 | 0.001 V
120h | INFO_01_DbgV | 5 | NoMsgSendType | 0 | 5 | 0 | BMS_VDbgV100 | Mode 33:Cell 100 voltage. | 16 | 0 |  | m |  | r |  |  | s |  | 0..4.95 | 0.001 V
120h | INFO_01_DbgV | 5 | NoMsgSendType | 0 | 5 | 0 | BMS_VDbgV103 | Mode 34:Cell 103 voltage. | 16 | 0 |  | m |  | r |  |  | s |  | 0..4.95 | 0.001 V
120h | INFO_01_DbgV | 5 | NoMsgSendType | 0 | 5 | 0 | BMS_VDbgV106 | Mode 35:Cell 106 voltage. | 16 | 0 |  | m |  | r |  |  | s |  | 0..4.95 | 0.001 V
120h | INFO_01_DbgV | 5 | NoMsgSendType | 0 | 5 | 0 | BMS_VDbgV109 | Mode 36:Cell 109 voltage. | 16 | 0 |  | m |  | r |  |  | s |  | 0..4.95 | 0.001 V
120h | INFO_01_DbgV | 5 | NoMsgSendType | 0 | 5 | 0 | BMS_VDbgV112 | Mode 37:Cell 112 voltage. | 16 | 0 |  | m |  | r |  |  | s |  | 0..4.95 | 0.001 V
120h | INFO_01_DbgV | 5 | NoMsgSendType | 0 | 5 | 0 | BMS_VDbgV115 | Mode 38:Cell 115 voltage. | 16 | 0 |  | m |  | r |  |  | s |  | 0..4.95 | 0.001 V
120h | INFO_01_DbgV | 5 | NoMsgSendType | 0 | 5 | 0 | BMS_VDbgV118 | Mode 39:Cell 118 voltage. | 16 | 0 |  | m |  | r |  |  | s |  | 0..4.95 | 0.001 V
120h | INFO_01_DbgV | 5 | NoMsgSendType | 0 | 5 | 0 | BMS_VDbgV121 | Mode 40:Cell 121 voltage. | 16 | 0 |  | m |  | r |  |  | s |  | 0..4.95 | 0.001 V
120h | INFO_01_DbgV | 5 | NoMsgSendType | 0 | 5 | 0 | BMS_VDbgV124 | Mode 41:Cell 124 voltage. | 16 | 0 |  | m |  | r |  |  | s |  | 0..4.95 | 0.001 V
120h | INFO_01_DbgV | 5 | NoMsgSendType | 0 | 5 | 0 | BMS_VDbgV127 | Mode 42:Cell 127 voltage. | 16 | 0 |  | m |  | r |  |  | s |  | 0..4.95 | 0.001 V
120h | INFO_01_DbgV | 5 | NoMsgSendType | 0 | 5 | 0 | BMS_VDbgV130 | Mode 43:Cell 130 voltage. | 16 | 0 |  | m |  | r |  |  | s |  | 0..4.95 | 0.001 V
120h | INFO_01_DbgV | 5 | NoMsgSendType | 0 | 5 | 0 | BMS_VDbgV133 | Mode 44:Cell 133 voltage. | 16 | 0 |  | m |  | r |  |  | s |  | 0..4.95 | 0.001 V
120h | INFO_01_DbgV | 5 | NoMsgSendType | 0 | 5 | 0 | BMS_VDbgV136 | Mode 45:Cell 136 voltage. | 16 | 0 |  | m |  | r |  |  | s |  | 0..4.95 | 0.001 V
120h | INFO_01_DbgV | 5 | NoMsgSendType | 0 | 5 | 0 | BMS_VDbgV139 | Mode 46:Cell 139 voltage. | 16 | 0 |  | m |  | r |  |  | s |  | 0..4.95 | 0.001 V
120h | INFO_01_DbgV | 5 | NoMsgSendType | 0 | 5 | 0 | BMS_VDbgV142 | Mode 47:Cell 142 voltage. | 16 | 0 |  | m |  | r |  |  | s |  | 0..4.95 | 0.001 V
120h | INFO_01_DbgV | 5 | NoMsgSendType | 0 | 5 | 0 | BMS_VDbgV145 | Mode 48:Cell 145 voltage. | 16 | 0 |  | m |  | r |  |  | s |  | 0..4.95 | 0.001 V
120h | INFO_01_DbgV | 5 | NoMsgSendType | 0 | 5 | 0 | BMS_VDbgV148 | Mode 49:Cell 148 voltage. | 16 | 0 |  | m |  | r |  |  | s |  | 0..4.95 | 0.001 V
120h | INFO_01_DbgV | 5 | NoMsgSendType | 0 | 5 | 0 | BMS_VDbgV151 | Mode 50:Cell 151 voltage. | 16 | 0 |  | m |  | r |  |  | s |  | 0..4.95 | 0.001 V
120h | INFO_01_DbgV | 5 | NoMsgSendType | 0 | 5 | 0 | BMS_VDbgV154 | Mode 51:Cell 154 voltage. | 16 | 0 |  | m |  | r |  |  | s |  | 0..4.95 | 0.001 V
120h | INFO_01_DbgV | 5 | NoMsgSendType | 0 | 5 | 0 | BMS_VDbgV157 | Mode 52:Cell 157 voltage. | 16 | 0 |  | m |  | r |  |  | s |  | 0..4.95 | 0.001 V
120h | INFO_01_DbgV | 5 | NoMsgSendType | 0 | 5 | 0 | BMS_VDbgV160 | Mode 53:Cell 160 voltage. | 16 | 0 |  | m |  | r |  |  | s |  | 0..4.95 | 0.001 V
120h | INFO_01_DbgV | 5 | NoMsgSendType | 0 | 5 | 0 | BMS_VDbgV163 | Mode 54:Cell 163 voltage. | 16 | 0 |  | m |  | r |  |  | s |  | 0..4.95 | 0.001 V
120h | INFO_01_DbgV | 5 | NoMsgSendType | 0 | 5 | 0 | BMS_VDbgV166 | Mode 55:Cell 166 voltage. | 16 | 0 |  | m |  | r |  |  | s |  | 0..4.95 | 0.001 V
120h | INFO_01_DbgV | 5 | NoMsgSendType | 0 | 5 | 0 | BMS_VDbgV169 | Mode 56:Cell 169 voltage. | 16 | 0 |  | m |  | r |  |  | s |  | 0..4.95 | 0.001 V
120h | INFO_01_DbgV | 5 | NoMsgSendType | 0 | 5 | 0 | BMS_VDbgV172 | Mode 57:Cell 172 voltage. | 16 | 0 |  | m |  | r |  |  | s |  | 0..4.95 | 0.001 V
120h | INFO_01_DbgV | 5 | NoMsgSendType | 0 | 5 | 0 | BMS_VDbgV175 | Mode 58:Cell 175 voltage. | 16 | 0 |  | m |  | r |  |  | s |  | 0..4.95 | 0.001 V
120h | INFO_01_DbgV | 5 | NoMsgSendType | 0 | 5 | 0 | BMS_VDbgV178 | Mode 59:Cell 178 voltage. | 16 | 0 |  | m |  | r |  |  | s |  | 0..4.95 | 0.001 V
120h | INFO_01_DbgV | 5 | NoMsgSendType | 0 | 5 | 0 | BMS_VDbgV181 | Mode 60:Cell 181 voltage. | 16 | 0 |  | m |  | r |  |  | s |  | 0..4.95 | 0.001 V
120h | INFO_01_DbgV | 5 | NoMsgSendType | 0 | 5 | 0 | BMS_VDbgV184 | Mode 61:Cell 184 voltage. | 16 | 0 |  | m |  | r |  |  | s |  | 0..4.95 | 0.001 V
120h | INFO_01_DbgV | 5 | NoMsgSendType | 0 | 5 | 0 | BMS_VDbgV187 | Mode 62:Cell 187 voltage. | 16 | 0 |  | m |  | r |  |  | s |  | 0..4.95 | 0.001 V
120h | INFO_01_DbgV | 5 | NoMsgSendType | 0 | 5 | 0 | BMS_VDbgV190 | Mode 63:Cell 190 voltage. | 16 | 0 |  | m |  | r |  |  | s |  | 0..4.95 | 0.001 V
120h | INFO_01_DbgV | 5 | NoMsgSendType | 0 | 5 | 0 | BMS_VDbgV193 | Mode 64:Cell 193 voltage. | 16 | 0 |  | m |  | r |  |  | s |  | 0..4.95 | 0.001 V
120h | INFO_01_DbgV | 5 | NoMsgSendType | 0 | 5 | 0 | BMS_VDbgV196 | Mode 65:Cell 196 voltage. | 16 | 0 |  | m |  | r |  |  | s |  | 0..4.95 | 0.001 V
120h | INFO_01_DbgV | 5 | NoMsgSendType | 0 | 5 | 0 | BMS_VDbgV199 | Mode 66:Cell 199 voltage. | 16 | 0 |  | m |  | r |  |  | s |  | 0..4.95 | 0.001 V
120h | INFO_01_DbgV | 5 | NoMsgSendType | 0 | 5 | 0 | BMS_VDbgV202 | Mode 67:Cell 202 voltage. | 16 | 0 |  | m |  | r |  |  | s |  | 0..4.95 | 0.001 V
120h | INFO_01_DbgV | 5 | NoMsgSendType | 0 | 5 | 0 | BMS_VDbgV205 | Mode 68:Cell 205 voltage. | 16 | 0 |  | m |  | r |  |  | s |  | 0..4.95 | 0.001 V
120h | INFO_01_DbgV | 5 | NoMsgSendType | 0 | 5 | 0 | BMS_VDbgV208 | Mode 69:Cell 208 voltage. | 16 | 0 |  | m |  | r |  |  | s |  | 0..4.95 | 0.001 V
120h | INFO_01_DbgV | 5 | NoMsgSendType | 0 | 5 | 0 | BMS_VDbgV211 | Mode 70:Cell 211 voltage. | 16 | 0 |  | m |  | r |  |  | s |  | 0..4.95 | 0.001 V
120h | INFO_01_DbgV | 5 | NoMsgSendType | 0 | 5 | 0 | BMS_VDbgV214 | Mode 71:Cell 214 voltage. | 16 | 0 |  | m |  | r |  |  | s |  | 0..4.95 | 0.001 V
120h | INFO_01_DbgV | 5 | NoMsgSendType | 0 | 5 | 0 | BMS_VDbgV217 | Mode 72:Cell 217 voltage. | 16 | 0 |  | m |  | r |  |  | s |  | 0..4.95 | 0.001 V
120h | INFO_01_DbgV | 5 | NoMsgSendType | 0 | 5 | 0 | BMS_VDbgV220 | Mode 73:Cell 220 voltage. | 16 | 0 |  | m |  | r |  |  | s |  | 0..4.95 | 0.001 V
120h | INFO_01_DbgV | 5 | NoMsgSendType | 0 | 5 | 0 | BMS_VDbgV223 | Mode 74:Cell 223 voltage. | 16 | 0 |  | m |  | r |  |  | s |  | 0..4.95 | 0.001 V
120h | INFO_01_DbgV | 5 | NoMsgSendType | 0 | 5 | 0 | BMS_VDbgV226 | Mode 75:Cell 226 voltage. | 16 | 0 |  | m |  | r |  |  | s |  | 0..4.95 | 0.001 V
120h | INFO_01_DbgV | 5 | NoMsgSendType | 0 | 5 | 0 | BMS_VDbgV229 | Mode 76:Cell 229 voltage. | 16 | 0 |  | m |  | r |  |  | s |  | 0..4.95 | 0.001 V
120h | INFO_01_DbgV | 5 | NoMsgSendType | 0 | 5 | 0 | BMS_VDbgV232 | Mode 77:Cell 232 voltage. | 16 | 0 |  | m |  | r |  |  | s |  | 0..4.95 | 0.001 V
120h | INFO_01_DbgV | 5 | NoMsgSendType | 0 | 5 | 0 | BMS_VDbgV235 | Mode 78:Cell 235 voltage. | 16 | 0 |  | m |  | r |  |  | s |  | 0..4.95 | 0.001 V
120h | INFO_01_DbgV | 5 | NoMsgSendType | 0 | 5 | 0 | BMS_VDbgV238 | Mode 79:Cell 238 voltage. | 16 | 0 |  | m |  | r |  |  | s |  | 0..4.95 | 0.001 V
120h | INFO_01_DbgV | 5 | NoMsgSendType | 0 | 5 | 0 | BMS_VDbgV241 | Mode 80:Cell 241 voltage. | 16 | 0 |  | m |  | r |  |  | s |  | 0..4.95 | 0.001 V
120h | INFO_01_DbgV | 5 | NoMsgSendType | 0 | 5 | 0 | BMS_VDbgV244 | Mode 81:Cell 244 voltage. | 16 | 0 |  | m |  | r |  |  | s |  | 0..4.95 | 0.001 V
120h | INFO_01_DbgV | 5 | NoMsgSendType | 0 | 5 | 0 | BMS_VDbgV247 | Mode 82:Cell 247 voltage. | 16 | 0 |  | m |  | r |  |  | s |  | 0..4.95 | 0.001 V
120h | INFO_01_DbgV | 5 | NoMsgSendType | 0 | 5 | 0 | BMS_VDbgV250 | Mode 83:Cell 250 voltage. | 16 | 0 |  | m |  | r |  |  | s |  | 0..4.95 | 0.001 V
120h | INFO_01_DbgV | 5 | NoMsgSendType | 0 | 5 | 0 | BMS_VDbgV253 | Mode 84:Cell 253 voltage. | 16 | 0 |  | m |  | r |  |  | s |  | 0..4.95 | 0.001 V
120h | INFO_01_DbgV | 5 | NoMsgSendType | 0 | 7 | 0 | BMS_VDbgV002 | Mode 0:Cell 2 voltage. | 16 | 0 |  | m |  | r |  |  | s |  | 0..4.95 | 0.001 V
120h | INFO_01_DbgV | 5 | NoMsgSendType | 0 | 7 | 0 | BMS_VDbgV005 | Mode 1:Cell 5 voltage. | 16 | 0 |  | m |  | r |  |  | s |  | 0..4.95 | 0.001 V
120h | INFO_01_DbgV | 5 | NoMsgSendType | 0 | 7 | 0 | BMS_VDbgV008 | Mode 2:Cell 8 voltage. | 16 | 0 |  | m |  | r |  |  | s |  | 0..4.95 | 0.001 V
120h | INFO_01_DbgV | 5 | NoMsgSendType | 0 | 7 | 0 | BMS_VDbgV011 | Mode 3:Cell 11 voltage. | 16 | 0 |  | m |  | r |  |  | s |  | 0..4.95 | 0.001 V
120h | INFO_01_DbgV | 5 | NoMsgSendType | 0 | 7 | 0 | BMS_VDbgV014 | Mode 4:Cell 14 voltage. | 16 | 0 |  | m |  | r |  |  | s |  | 0..4.95 | 0.001 V
120h | INFO_01_DbgV | 5 | NoMsgSendType | 0 | 7 | 0 | BMS_VDbgV017 | Mode 5:Cell 17 voltage. | 16 | 0 |  | m |  | r |  |  | s |  | 0..4.95 | 0.001 V
120h | INFO_01_DbgV | 5 | NoMsgSendType | 0 | 7 | 0 | BMS_VDbgV020 | Mode 6:Cell 20 voltage. | 16 | 0 |  | m |  | r |  |  | s |  | 0..4.95 | 0.001 V
120h | INFO_01_DbgV | 5 | NoMsgSendType | 0 | 7 | 0 | BMS_VDbgV023 | Mode 7:Cell 23 voltage. | 16 | 0 |  | m |  | r |  |  | s |  | 0..4.95 | 0.001 V
120h | INFO_01_DbgV | 5 | NoMsgSendType | 0 | 7 | 0 | BMS_VDbgV026 | Mode 8:Cell 26 voltage. | 16 | 0 |  | m |  | r |  |  | s |  | 0..4.95 | 0.001 V
120h | INFO_01_DbgV | 5 | NoMsgSendType | 0 | 7 | 0 | BMS_VDbgV029 | Mode 9:Cell 29 voltage. | 16 | 0 |  | m |  | r |  |  | s |  | 0..4.95 | 0.001 V
120h | INFO_01_DbgV | 5 | NoMsgSendType | 0 | 7 | 0 | BMS_VDbgV032 | Mode 10:Cell 32 voltage. | 16 | 0 |  | m |  | r |  |  | s |  | 0..4.95 | 0.001 V
120h | INFO_01_DbgV | 5 | NoMsgSendType | 0 | 7 | 0 | BMS_VDbgV035 | Mode 11:Cell 35 voltage. | 16 | 0 |  | m |  | r |  |  | s |  | 0..4.95 | 0.001 V
120h | INFO_01_DbgV | 5 | NoMsgSendType | 0 | 7 | 0 | BMS_VDbgV038 | Mode 12:Cell 38 voltage. | 16 | 0 |  | m |  | r |  |  | s |  | 0..4.95 | 0.001 V
120h | INFO_01_DbgV | 5 | NoMsgSendType | 0 | 7 | 0 | BMS_VDbgV041 | Mode 13:Cell 41 voltage. | 16 | 0 |  | m |  | r |  |  | s |  | 0..4.95 | 0.001 V
120h | INFO_01_DbgV | 5 | NoMsgSendType | 0 | 7 | 0 | BMS_VDbgV044 | Mode 14:Cell 44 voltage. | 16 | 0 |  | m |  | r |  |  | s |  | 0..4.95 | 0.001 V
120h | INFO_01_DbgV | 5 | NoMsgSendType | 0 | 7 | 0 | BMS_VDbgV047 | Mode 15:Cell 47 voltage. | 16 | 0 |  | m |  | r |  |  | s |  | 0..4.95 | 0.001 V
120h | INFO_01_DbgV | 5 | NoMsgSendType | 0 | 7 | 0 | BMS_VDbgV050 | Mode 16:Cell 50 voltage. | 16 | 0 |  | m |  | r |  |  | s |  | 0..4.95 | 0.001 V
120h | INFO_01_DbgV | 5 | NoMsgSendType | 0 | 7 | 0 | BMS_VDbgV053 | Mode 17:Cell 53 voltage. | 16 | 0 |  | m |  | r |  |  | s |  | 0..4.95 | 0.001 V
120h | INFO_01_DbgV | 5 | NoMsgSendType | 0 | 7 | 0 | BMS_VDbgV056 | Mode 18:Cell 56 voltage. | 16 | 0 |  | m |  | r |  |  | s |  | 0..4.95 | 0.001 V
120h | INFO_01_DbgV | 5 | NoMsgSendType | 0 | 7 | 0 | BMS_VDbgV059 | Mode 19:Cell 59 voltage. | 16 | 0 |  | m |  | r |  |  | s |  | 0..4.95 | 0.001 V
120h | INFO_01_DbgV | 5 | NoMsgSendType | 0 | 7 | 0 | BMS_VDbgV062 | Mode 20:Cell 62 voltage. | 16 | 0 |  | m |  | r |  |  | s |  | 0..4.95 | 0.001 V
120h | INFO_01_DbgV | 5 | NoMsgSendType | 0 | 7 | 0 | BMS_VDbgV065 | Mode 21:Cell 65 voltage. | 16 | 0 |  | m |  | r |  |  | s |  | 0..4.95 | 0.001 V
120h | INFO_01_DbgV | 5 | NoMsgSendType | 0 | 7 | 0 | BMS_VDbgV068 | Mode 22:Cell 68 voltage. | 16 | 0 |  | m |  | r |  |  | s |  | 0..4.95 | 0.001 V
120h | INFO_01_DbgV | 5 | NoMsgSendType | 0 | 7 | 0 | BMS_VDbgV071 | Mode 23:Cell 71 voltage. | 16 | 0 |  | m |  | r |  |  | s |  | 0..4.95 | 0.001 V
120h | INFO_01_DbgV | 5 | NoMsgSendType | 0 | 7 | 0 | BMS_VDbgV074 | Mode 24:Cell 74 voltage. | 16 | 0 |  | m |  | r |  |  | s |  | 0..4.95 | 0.001 V
120h | INFO_01_DbgV | 5 | NoMsgSendType | 0 | 7 | 0 | BMS_VDbgV077 | Mode 25:Cell 77 voltage. | 16 | 0 |  | m |  | r |  |  | s |  | 0..4.95 | 0.001 V
120h | INFO_01_DbgV | 5 | NoMsgSendType | 0 | 7 | 0 | BMS_VDbgV080 | Mode 26:Cell 80 voltage. | 16 | 0 |  | m |  | r |  |  | s |  | 0..4.95 | 0.001 V
120h | INFO_01_DbgV | 5 | NoMsgSendType | 0 | 7 | 0 | BMS_VDbgV083 | Mode 27:Cell 83 voltage. | 16 | 0 |  | m |  | r |  |  | s |  | 0..4.95 | 0.001 V
120h | INFO_01_DbgV | 5 | NoMsgSendType | 0 | 7 | 0 | BMS_VDbgV086 | Mode 28:Cell 86 voltage. | 16 | 0 |  | m |  | r |  |  | s |  | 0..4.95 | 0.001 V
120h | INFO_01_DbgV | 5 | NoMsgSendType | 0 | 7 | 0 | BMS_VDbgV089 | Mode 29:Cell 89 voltage. | 16 | 0 |  | m |  | r |  |  | s |  | 0..4.95 | 0.001 V
120h | INFO_01_DbgV | 5 | NoMsgSendType | 0 | 7 | 0 | BMS_VDbgV092 | Mode 30:Cell 92 voltage. | 16 | 0 |  | m |  | r |  |  | s |  | 0..4.95 | 0.001 V
120h | INFO_01_DbgV | 5 | NoMsgSendType | 0 | 7 | 0 | BMS_VDbgV095 | Mode 31:Cell 95 voltage. | 16 | 0 |  | m |  | r |  |  | s |  | 0..4.95 | 0.001 V
120h | INFO_01_DbgV | 5 | NoMsgSendType | 0 | 7 | 0 | BMS_VDbgV098 | Mode 32:Cell 98 voltage. | 16 | 0 |  | m |  | r |  |  | s |  | 0..4.95 | 0.001 V
120h | INFO_01_DbgV | 5 | NoMsgSendType | 0 | 7 | 0 | BMS_VDbgV101 | Mode 33:Cell 101 voltage. | 16 | 0 |  | m |  | r |  |  | s |  | 0..4.95 | 0.001 V
120h | INFO_01_DbgV | 5 | NoMsgSendType | 0 | 7 | 0 | BMS_VDbgV104 | Mode 34:Cell 104 voltage. | 16 | 0 |  | m |  | r |  |  | s |  | 0..4.95 | 0.001 V
120h | INFO_01_DbgV | 5 | NoMsgSendType | 0 | 7 | 0 | BMS_VDbgV107 | Mode 35:Cell 107 voltage. | 16 | 0 |  | m |  | r |  |  | s |  | 0..4.95 | 0.001 V
120h | INFO_01_DbgV | 5 | NoMsgSendType | 0 | 7 | 0 | BMS_VDbgV110 | Mode 36:Cell 110 voltage. | 16 | 0 |  | m |  | r |  |  | s |  | 0..4.95 | 0.001 V
120h | INFO_01_DbgV | 5 | NoMsgSendType | 0 | 7 | 0 | BMS_VDbgV113 | Mode 37:Cell 113 voltage. | 16 | 0 |  | m |  | r |  |  | s |  | 0..4.95 | 0.001 V
120h | INFO_01_DbgV | 5 | NoMsgSendType | 0 | 7 | 0 | BMS_VDbgV116 | Mode 38:Cell 116 voltage. | 16 | 0 |  | m |  | r |  |  | s |  | 0..4.95 | 0.001 V
120h | INFO_01_DbgV | 5 | NoMsgSendType | 0 | 7 | 0 | BMS_VDbgV119 | Mode 39:Cell 119 voltage. | 16 | 0 |  | m |  | r |  |  | s |  | 0..4.95 | 0.001 V
120h | INFO_01_DbgV | 5 | NoMsgSendType | 0 | 7 | 0 | BMS_VDbgV122 | Mode 40:Cell 122 voltage. | 16 | 0 |  | m |  | r |  |  | s |  | 0..4.95 | 0.001 V
120h | INFO_01_DbgV | 5 | NoMsgSendType | 0 | 7 | 0 | BMS_VDbgV125 | Mode 41:Cell 125 voltage. | 16 | 0 |  | m |  | r |  |  | s |  | 0..4.95 | 0.001 V
120h | INFO_01_DbgV | 5 | NoMsgSendType | 0 | 7 | 0 | BMS_VDbgV128 | Mode 42:Cell 128 voltage. | 16 | 0 |  | m |  | r |  |  | s |  | 0..4.95 | 0.001 V
120h | INFO_01_DbgV | 5 | NoMsgSendType | 0 | 7 | 0 | BMS_VDbgV131 | Mode 43:Cell 131 voltage. | 16 | 0 |  | m |  | r |  |  | s |  | 0..4.95 | 0.001 V
120h | INFO_01_DbgV | 5 | NoMsgSendType | 0 | 7 | 0 | BMS_VDbgV134 | Mode 44:Cell 134 voltage. | 16 | 0 |  | m |  | r |  |  | s |  | 0..4.95 | 0.001 V
120h | INFO_01_DbgV | 5 | NoMsgSendType | 0 | 7 | 0 | BMS_VDbgV137 | Mode 45:Cell 137 voltage. | 16 | 0 |  | m |  | r |  |  | s |  | 0..4.95 | 0.001 V
120h | INFO_01_DbgV | 5 | NoMsgSendType | 0 | 7 | 0 | BMS_VDbgV140 | Mode 46:Cell 140 voltage. | 16 | 0 |  | m |  | r |  |  | s |  | 0..4.95 | 0.001 V
120h | INFO_01_DbgV | 5 | NoMsgSendType | 0 | 7 | 0 | BMS_VDbgV143 | Mode 47:Cell 143 voltage. | 16 | 0 |  | m |  | r |  |  | s |  | 0..4.95 | 0.001 V
120h | INFO_01_DbgV | 5 | NoMsgSendType | 0 | 7 | 0 | BMS_VDbgV146 | Mode 48:Cell 146 voltage. | 16 | 0 |  | m |  | r |  |  | s |  | 0..4.95 | 0.001 V
120h | INFO_01_DbgV | 5 | NoMsgSendType | 0 | 7 | 0 | BMS_VDbgV149 | Mode 49:Cell 149 voltage. | 16 | 0 |  | m |  | r |  |  | s |  | 0..4.95 | 0.001 V
120h | INFO_01_DbgV | 5 | NoMsgSendType | 0 | 7 | 0 | BMS_VDbgV152 | Mode 50:Cell 152 voltage. | 16 | 0 |  | m |  | r |  |  | s |  | 0..4.95 | 0.001 V
120h | INFO_01_DbgV | 5 | NoMsgSendType | 0 | 7 | 0 | BMS_VDbgV155 | Mode 51:Cell 155 voltage. | 16 | 0 |  | m |  | r |  |  | s |  | 0..4.95 | 0.001 V
120h | INFO_01_DbgV | 5 | NoMsgSendType | 0 | 7 | 0 | BMS_VDbgV158 | Mode 52:Cell 158 voltage. | 16 | 0 |  | m |  | r |  |  | s |  | 0..4.95 | 0.001 V
120h | INFO_01_DbgV | 5 | NoMsgSendType | 0 | 7 | 0 | BMS_VDbgV161 | Mode 53:Cell 161 voltage. | 16 | 0 |  | m |  | r |  |  | s |  | 0..4.95 | 0.001 V
120h | INFO_01_DbgV | 5 | NoMsgSendType | 0 | 7 | 0 | BMS_VDbgV164 | Mode 54:Cell 164 voltage. | 16 | 0 |  | m |  | r |  |  | s |  | 0..4.95 | 0.001 V
120h | INFO_01_DbgV | 5 | NoMsgSendType | 0 | 7 | 0 | BMS_VDbgV167 | Mode 55:Cell 167 voltage. | 16 | 0 |  | m |  | r |  |  | s |  | 0..4.95 | 0.001 V
120h | INFO_01_DbgV | 5 | NoMsgSendType | 0 | 7 | 0 | BMS_VDbgV170 | Mode 56:Cell 170 voltage. | 16 | 0 |  | m |  | r |  |  | s |  | 0..4.95 | 0.001 V
120h | INFO_01_DbgV | 5 | NoMsgSendType | 0 | 7 | 0 | BMS_VDbgV173 | Mode 57:Cell 173 voltage. | 16 | 0 |  | m |  | r |  |  | s |  | 0..4.95 | 0.001 V
120h | INFO_01_DbgV | 5 | NoMsgSendType | 0 | 7 | 0 | BMS_VDbgV176 | Mode 58:Cell 176 voltage. | 16 | 0 |  | m |  | r |  |  | s |  | 0..4.95 | 0.001 V
120h | INFO_01_DbgV | 5 | NoMsgSendType | 0 | 7 | 0 | BMS_VDbgV179 | Mode 59:Cell 179 voltage. | 16 | 0 |  | m |  | r |  |  | s |  | 0..4.95 | 0.001 V
120h | INFO_01_DbgV | 5 | NoMsgSendType | 0 | 7 | 0 | BMS_VDbgV182 | Mode 60:Cell 182 voltage. | 16 | 0 |  | m |  | r |  |  | s |  | 0..4.95 | 0.001 V
120h | INFO_01_DbgV | 5 | NoMsgSendType | 0 | 7 | 0 | BMS_VDbgV185 | Mode 61:Cell 185 voltage. | 16 | 0 |  | m |  | r |  |  | s |  | 0..4.95 | 0.001 V
120h | INFO_01_DbgV | 5 | NoMsgSendType | 0 | 7 | 0 | BMS_VDbgV188 | Mode 62:Cell 188 voltage. | 16 | 0 |  | m |  | r |  |  | s |  | 0..4.95 | 0.001 V
120h | INFO_01_DbgV | 5 | NoMsgSendType | 0 | 7 | 0 | BMS_VDbgV191 | Mode 63:Cell 191 voltage. | 16 | 0 |  | m |  | r |  |  | s |  | 0..4.95 | 0.001 V
120h | INFO_01_DbgV | 5 | NoMsgSendType | 0 | 7 | 0 | BMS_VDbgV194 | Mode 64:Cell 194 voltage. | 16 | 0 |  | m |  | r |  |  | s |  | 0..4.95 | 0.001 V
120h | INFO_01_DbgV | 5 | NoMsgSendType | 0 | 7 | 0 | BMS_VDbgV197 | Mode 65:Cell 197 voltage. | 16 | 0 |  | m |  | r |  |  | s |  | 0..4.95 | 0.001 V
120h | INFO_01_DbgV | 5 | NoMsgSendType | 0 | 7 | 0 | BMS_VDbgV200 | Mode 66:Cell 200 voltage. | 16 | 0 |  | m |  | r |  |  | s |  | 0..4.95 | 0.001 V
120h | INFO_01_DbgV | 5 | NoMsgSendType | 0 | 7 | 0 | BMS_VDbgV203 | Mode 67:Cell 203 voltage. | 16 | 0 |  | m |  | r |  |  | s |  | 0..4.95 | 0.001 V
120h | INFO_01_DbgV | 5 | NoMsgSendType | 0 | 7 | 0 | BMS_VDbgV206 | Mode 68:Cell 206 voltage. | 16 | 0 |  | m |  | r |  |  | s |  | 0..4.95 | 0.001 V
120h | INFO_01_DbgV | 5 | NoMsgSendType | 0 | 7 | 0 | BMS_VDbgV209 | Mode 69:Cell 209 voltage. | 16 | 0 |  | m |  | r |  |  | s |  | 0..4.95 | 0.001 V
120h | INFO_01_DbgV | 5 | NoMsgSendType | 0 | 7 | 0 | BMS_VDbgV212 | Mode 70:Cell 212 voltage. | 16 | 0 |  | m |  | r |  |  | s |  | 0..4.95 | 0.001 V
120h | INFO_01_DbgV | 5 | NoMsgSendType | 0 | 7 | 0 | BMS_VDbgV215 | Mode 71:Cell 215 voltage. | 16 | 0 |  | m |  | r |  |  | s |  | 0..4.95 | 0.001 V
120h | INFO_01_DbgV | 5 | NoMsgSendType | 0 | 7 | 0 | BMS_VDbgV218 | Mode 72:Cell 218 voltage. | 16 | 0 |  | m |  | r |  |  | s |  | 0..4.95 | 0.001 V
120h | INFO_01_DbgV | 5 | NoMsgSendType | 0 | 7 | 0 | BMS_VDbgV221 | Mode 73:Cell 221 voltage. | 16 | 0 |  | m |  | r |  |  | s |  | 0..4.95 | 0.001 V
120h | INFO_01_DbgV | 5 | NoMsgSendType | 0 | 7 | 0 | BMS_VDbgV224 | Mode 74:Cell 224 voltage. | 16 | 0 |  | m |  | r |  |  | s |  | 0..4.95 | 0.001 V
120h | INFO_01_DbgV | 5 | NoMsgSendType | 0 | 7 | 0 | BMS_VDbgV227 | Mode 75:Cell 227 voltage. | 16 | 0 |  | m |  | r |  |  | s |  | 0..4.95 | 0.001 V
120h | INFO_01_DbgV | 5 | NoMsgSendType | 0 | 7 | 0 | BMS_VDbgV230 | Mode 76:Cell 230 voltage. | 16 | 0 |  | m |  | r |  |  | s |  | 0..4.95 | 0.001 V
120h | INFO_01_DbgV | 5 | NoMsgSendType | 0 | 7 | 0 | BMS_VDbgV233 | Mode 77:Cell 233 voltage. | 16 | 0 |  | m |  | r |  |  | s |  | 0..4.95 | 0.001 V
120h | INFO_01_DbgV | 5 | NoMsgSendType | 0 | 7 | 0 | BMS_VDbgV236 | Mode 78:Cell 236 voltage. | 16 | 0 |  | m |  | r |  |  | s |  | 0..4.95 | 0.001 V
120h | INFO_01_DbgV | 5 | NoMsgSendType | 0 | 7 | 0 | BMS_VDbgV239 | Mode 79:Cell 239 voltage. | 16 | 0 |  | m |  | r |  |  | s |  | 0..4.95 | 0.001 V
120h | INFO_01_DbgV | 5 | NoMsgSendType | 0 | 7 | 0 | BMS_VDbgV242 | Mode 80:Cell 242 voltage. | 16 | 0 |  | m |  | r |  |  | s |  | 0..4.95 | 0.001 V
120h | INFO_01_DbgV | 5 | NoMsgSendType | 0 | 7 | 0 | BMS_VDbgV245 | Mode 81:Cell 245 voltage. | 16 | 0 |  | m |  | r |  |  | s |  | 0..4.95 | 0.001 V
120h | INFO_01_DbgV | 5 | NoMsgSendType | 0 | 7 | 0 | BMS_VDbgV248 | Mode 82:Cell 248 voltage. | 16 | 0 |  | m |  | r |  |  | s |  | 0..4.95 | 0.001 V
120h | INFO_01_DbgV | 5 | NoMsgSendType | 0 | 7 | 0 | BMS_VDbgV251 | Mode 83:Cell 251 voltage. | 16 | 0 |  | m |  | r |  |  | s |  | 0..4.95 | 0.001 V
120h | INFO_01_DbgV | 5 | NoMsgSendType | 0 | 7 | 0 | BMS_VDbgV254 | Mode 84:Cell 254 voltage. | 16 | 0 |  | m |  | r |  |  | s |  | 0..4.95 | 0.001 V
121h | INFO_02_DbgT | 10 | NoMsgSendType | 0 | 1 | 0 | BMS_eDbgTId | Mode Signal: Single thermistor ID. | 16 | 0 |  | m |  | r |  |  | s |  | 0..127
121h | INFO_02_DbgT | 10 | NoMsgSendType | 0 | 3 | 0 | BMS_TDbgT000 | Mode 0:Thermistor 0 temperature. | 16 | -40 |  | m |  | r |  |  | s |  | -40..105 | 0.01 degC
121h | INFO_02_DbgT | 10 | NoMsgSendType | 0 | 3 | 0 | BMS_TDbgT003 | Mode 1:Thermistor 3 temperature. | 16 | -40 |  | m |  | r |  |  | s |  | -40..105 | 0.01 degC
121h | INFO_02_DbgT | 10 | NoMsgSendType | 0 | 3 | 0 | BMS_TDbgT006 | Mode 2:Thermistor 6 temperature. | 16 | -40 |  | m |  | r |  |  | s |  | -40..105 | 0.01 degC
121h | INFO_02_DbgT | 10 | NoMsgSendType | 0 | 3 | 0 | BMS_TDbgT009 | Mode 3:Thermistor 9 temperature. | 16 | -40 |  | m |  | r |  |  | s |  | -40..105 | 0.01 degC
121h | INFO_02_DbgT | 10 | NoMsgSendType | 0 | 3 | 0 | BMS_TDbgT012 | Mode 4:Thermistor 12 temperature. | 16 | -40 |  | m |  | r |  |  | s |  | -40..105 | 0.01 degC
121h | INFO_02_DbgT | 10 | NoMsgSendType | 0 | 3 | 0 | BMS_TDbgT015 | Mode 5:Thermistor 15 temperature. | 16 | -40 |  | m |  | r |  |  | s |  | -40..105 | 0.01 degC
121h | INFO_02_DbgT | 10 | NoMsgSendType | 0 | 3 | 0 | BMS_TDbgT018 | Mode 6:Thermistor 18 temperature. | 16 | -40 |  | m |  | r |  |  | s |  | -40..105 | 0.01 degC
121h | INFO_02_DbgT | 10 | NoMsgSendType | 0 | 3 | 0 | BMS_TDbgT021 | Mode 7:Thermistor 21 temperature. | 16 | -40 |  | m |  | r |  |  | s |  | -40..105 | 0.01 degC
121h | INFO_02_DbgT | 10 | NoMsgSendType | 0 | 3 | 0 | BMS_TDbgT024 | Mode 8:Thermistor 24 temperature. | 16 | -40 |  | m |  | r |  |  | s |  | -40..105 | 0.01 degC
121h | INFO_02_DbgT | 10 | NoMsgSendType | 0 | 3 | 0 | BMS_TDbgT027 | Mode 9:Thermistor 27 temperature. | 16 | -40 |  | m |  | r |  |  | s |  | -40..105 | 0.01 degC
121h | INFO_02_DbgT | 10 | NoMsgSendType | 0 | 3 | 0 | BMS_TDbgT030 | Mode 10:Thermistor 30 temperature. | 16 | -40 |  | m |  | r |  |  | s |  | -40..105 | 0.01 degC
121h | INFO_02_DbgT | 10 | NoMsgSendType | 0 | 3 | 0 | BMS_TDbgT033 | Mode 11:Thermistor 33 temperature. | 16 | -40 |  | m |  | r |  |  | s |  | -40..105 | 0.01 degC
121h | INFO_02_DbgT | 10 | NoMsgSendType | 0 | 3 | 0 | BMS_TDbgT036 | Mode 12:Thermistor 36 temperature. | 16 | -40 |  | m |  | r |  |  | s |  | -40..105 | 0.01 degC
121h | INFO_02_DbgT | 10 | NoMsgSendType | 0 | 3 | 0 | BMS_TDbgT039 | Mode 13:Thermistor 39 temperature. | 16 | -40 |  | m |  | r |  |  | s |  | -40..105 | 0.01 degC
121h | INFO_02_DbgT | 10 | NoMsgSendType | 0 | 3 | 0 | BMS_TDbgT042 | Mode 14:Thermistor 42 temperature. | 16 | -40 |  | m |  | r |  |  | s |  | -40..105 | 0.01 degC
121h | INFO_02_DbgT | 10 | NoMsgSendType | 0 | 3 | 0 | BMS_TDbgT045 | Mode 15:Thermistor 45 temperature. | 16 | -40 |  | m |  | r |  |  | s |  | -40..105 | 0.01 degC
121h | INFO_02_DbgT | 10 | NoMsgSendType | 0 | 3 | 0 | BMS_TDbgT048 | Mode 16:Thermistor 48 temperature. | 16 | -40 |  | m |  | r |  |  | s |  | -40..105 | 0.01 degC
121h | INFO_02_DbgT | 10 | NoMsgSendType | 0 | 3 | 0 | BMS_TDbgT051 | Mode 17:Thermistor 51 temperature. | 16 | -40 |  | m |  | r |  |  | s |  | -40..105 | 0.01 degC
121h | INFO_02_DbgT | 10 | NoMsgSendType | 0 | 3 | 0 | BMS_TDbgT054 | Mode 18:Thermistor 54 temperature. | 16 | -40 |  | m |  | r |  |  | s |  | -40..105 | 0.01 degC
121h | INFO_02_DbgT | 10 | NoMsgSendType | 0 | 3 | 0 | BMS_TDbgT057 | Mode 19:Thermistor 57 temperature. | 16 | -40 |  | m |  | r |  |  | s |  | -40..105 | 0.01 degC
121h | INFO_02_DbgT | 10 | NoMsgSendType | 0 | 3 | 0 | BMS_TDbgT060 | Mode 20:Thermistor 60 temperature. | 16 | -40 |  | m |  | r |  |  | s |  | -40..105 | 0.01 degC
121h | INFO_02_DbgT | 10 | NoMsgSendType | 0 | 3 | 0 | BMS_TDbgT063 | Mode 21:Thermistor 63 temperature. | 16 | -40 |  | m |  | r |  |  | s |  | -40..105 | 0.01 degC
121h | INFO_02_DbgT | 10 | NoMsgSendType | 0 | 3 | 0 | BMS_TDbgT066 | Mode 22:Thermistor 66 temperature. | 16 | -40 |  | m |  | r |  |  | s |  | -40..105 | 0.01 degC
121h | INFO_02_DbgT | 10 | NoMsgSendType | 0 | 3 | 0 | BMS_TDbgT069 | Mode 23:Thermistor 69 temperature. | 16 | -40 |  | m |  | r |  |  | s |  | -40..105 | 0.01 degC
121h | INFO_02_DbgT | 10 | NoMsgSendType | 0 | 3 | 0 | BMS_TDbgT072 | Mode 24:Thermistor 72 temperature. | 16 | -40 |  | m |  | r |  |  | s |  | -40..105 | 0.01 degC
121h | INFO_02_DbgT | 10 | NoMsgSendType | 0 | 3 | 0 | BMS_TDbgT075 | Mode 25:Thermistor 75 temperature. | 16 | -40 |  | m |  | r |  |  | s |  | -40..105 | 0.01 degC
121h | INFO_02_DbgT | 10 | NoMsgSendType | 0 | 3 | 0 | BMS_TDbgT078 | Mode 26:Thermistor 78 temperature. | 16 | -40 |  | m |  | r |  |  | s |  | -40..105 | 0.01 degC
121h | INFO_02_DbgT | 10 | NoMsgSendType | 0 | 3 | 0 | BMS_TDbgT081 | Mode 27:Thermistor 81 temperature. | 16 | -40 |  | m |  | r |  |  | s |  | -40..105 | 0.01 degC
121h | INFO_02_DbgT | 10 | NoMsgSendType | 0 | 3 | 0 | BMS_TDbgT084 | Mode 28:Thermistor 84 temperature. | 16 | -40 |  | m |  | r |  |  | s |  | -40..105 | 0.01 degC
121h | INFO_02_DbgT | 10 | NoMsgSendType | 0 | 3 | 0 | BMS_TDbgT087 | Mode 29:Thermistor 87 temperature. | 16 | -40 |  | m |  | r |  |  | s |  | -40..105 | 0.01 degC
121h | INFO_02_DbgT | 10 | NoMsgSendType | 0 | 3 | 0 | BMS_TDbgT090 | Mode 30:Thermistor 90 temperature. | 16 | -40 |  | m |  | r |  |  | s |  | -40..105 | 0.01 degC
121h | INFO_02_DbgT | 10 | NoMsgSendType | 0 | 3 | 0 | BMS_TDbgT093 | Mode 31:Thermistor 93 temperature. | 16 | -40 |  | m |  | r |  |  | s |  | -40..105 | 0.01 degC
121h | INFO_02_DbgT | 10 | NoMsgSendType | 0 | 3 | 0 | BMS_TDbgT096 | Mode 32:Thermistor 96 temperature. | 16 | -40 |  | m |  | r |  |  | s |  | -40..105 | 0.01 degC
121h | INFO_02_DbgT | 10 | NoMsgSendType | 0 | 3 | 0 | BMS_TDbgT099 | Mode 33:Thermistor 99 temperature. | 16 | -40 |  | m |  | r |  |  | s |  | -40..105 | 0.01 degC
121h | INFO_02_DbgT | 10 | NoMsgSendType | 0 | 3 | 0 | BMS_TDbgT102 | Mode 34:Thermistor 102 temperature. | 16 | -40 |  | m |  | r |  |  | s |  | -40..105 | 0.01 degC
121h | INFO_02_DbgT | 10 | NoMsgSendType | 0 | 3 | 0 | BMS_TDbgT105 | Mode 35:Thermistor 105 temperature. | 16 | -40 |  | m |  | r |  |  | s |  | -40..105 | 0.01 degC
121h | INFO_02_DbgT | 10 | NoMsgSendType | 0 | 3 | 0 | BMS_TDbgT108 | Mode 36:Thermistor 108 temperature. | 16 | -40 |  | m |  | r |  |  | s |  | -40..105 | 0.01 degC
121h | INFO_02_DbgT | 10 | NoMsgSendType | 0 | 3 | 0 | BMS_TDbgT111 | Mode 37:Thermistor 111 temperature. | 16 | -40 |  | m |  | r |  |  | s |  | -40..105 | 0.01 degC
121h | INFO_02_DbgT | 10 | NoMsgSendType | 0 | 3 | 0 | BMS_TDbgT114 | Mode 38:Thermistor 114 temperature. | 16 | -40 |  | m |  | r |  |  | s |  | -40..105 | 0.01 degC
121h | INFO_02_DbgT | 10 | NoMsgSendType | 0 | 3 | 0 | BMS_TDbgT117 | Mode 39:Thermistor 117 temperature. | 16 | -40 |  | m |  | r |  |  | s |  | -40..105 | 0.01 degC
121h | INFO_02_DbgT | 10 | NoMsgSendType | 0 | 3 | 0 | BMS_TDbgT120 | Mode 40:Thermistor 120 temperature. | 16 | -40 |  | m |  | r |  |  | s |  | -40..105 | 0.01 degC
121h | INFO_02_DbgT | 10 | NoMsgSendType | 0 | 3 | 0 | BMS_TDbgT123 | Mode 41:Thermistor 123 temperature. | 16 | -40 |  | m |  | r |  |  | s |  | -40..105 | 0.01 degC
121h | INFO_02_DbgT | 10 | NoMsgSendType | 0 | 3 | 0 | BMS_TDbgT126 | Mode 42:Thermistor 126 temperature. | 16 | -40 |  | m |  | r |  |  | s |  | -40..105 | 0.01 degC
121h | INFO_02_DbgT | 10 | NoMsgSendType | 0 | 5 | 0 | BMS_TDbgT001 | Mode 0:Thermistor 1 temperature. | 16 | -40 |  | m |  | r |  |  | s |  | -40..105 | 0.01 degC
121h | INFO_02_DbgT | 10 | NoMsgSendType | 0 | 5 | 0 | BMS_TDbgT004 | Mode 1:Thermistor 4 temperature. | 16 | -40 |  | m |  | r |  |  | s |  | -40..105 | 0.01 degC
121h | INFO_02_DbgT | 10 | NoMsgSendType | 0 | 5 | 0 | BMS_TDbgT007 | Mode 2:Thermistor 7 temperature. | 16 | -40 |  | m |  | r |  |  | s |  | -40..105 | 0.01 degC
121h | INFO_02_DbgT | 10 | NoMsgSendType | 0 | 5 | 0 | BMS_TDbgT010 | Mode 3:Thermistor 10 temperature. | 16 | -40 |  | m |  | r |  |  | s |  | -40..105 | 0.01 degC
121h | INFO_02_DbgT | 10 | NoMsgSendType | 0 | 5 | 0 | BMS_TDbgT013 | Mode 4:Thermistor 13 temperature. | 16 | -40 |  | m |  | r |  |  | s |  | -40..105 | 0.01 degC
121h | INFO_02_DbgT | 10 | NoMsgSendType | 0 | 5 | 0 | BMS_TDbgT016 | Mode 5:Thermistor 16 temperature. | 16 | -40 |  | m |  | r |  |  | s |  | -40..105 | 0.01 degC
121h | INFO_02_DbgT | 10 | NoMsgSendType | 0 | 5 | 0 | BMS_TDbgT019 | Mode 6:Thermistor 19 temperature. | 16 | -40 |  | m |  | r |  |  | s |  | -40..105 | 0.01 degC
121h | INFO_02_DbgT | 10 | NoMsgSendType | 0 | 5 | 0 | BMS_TDbgT022 | Mode 7:Thermistor 22 temperature. | 16 | -40 |  | m |  | r |  |  | s |  | -40..105 | 0.01 degC
121h | INFO_02_DbgT | 10 | NoMsgSendType | 0 | 5 | 0 | BMS_TDbgT025 | Mode 8:Thermistor 25 temperature. | 16 | -40 |  | m |  | r |  |  | s |  | -40..105 | 0.01 degC
121h | INFO_02_DbgT | 10 | NoMsgSendType | 0 | 5 | 0 | BMS_TDbgT028 | Mode 9:Thermistor 28 temperature. | 16 | -40 |  | m |  | r |  |  | s |  | -40..105 | 0.01 degC
121h | INFO_02_DbgT | 10 | NoMsgSendType | 0 | 5 | 0 | BMS_TDbgT031 | Mode 10:Thermistor 31 temperature. | 16 | -40 |  | m |  | r |  |  | s |  | -40..105 | 0.01 degC
121h | INFO_02_DbgT | 10 | NoMsgSendType | 0 | 5 | 0 | BMS_TDbgT034 | Mode 11:Thermistor 34 temperature. | 16 | -40 |  | m |  | r |  |  | s |  | -40..105 | 0.01 degC
121h | INFO_02_DbgT | 10 | NoMsgSendType | 0 | 5 | 0 | BMS_TDbgT037 | Mode 12:Thermistor 37 temperature. | 16 | -40 |  | m |  | r |  |  | s |  | -40..105 | 0.01 degC
121h | INFO_02_DbgT | 10 | NoMsgSendType | 0 | 5 | 0 | BMS_TDbgT040 | Mode 13:Thermistor 40 temperature. | 16 | -40 |  | m |  | r |  |  | s |  | -40..105 | 0.01 degC
121h | INFO_02_DbgT | 10 | NoMsgSendType | 0 | 5 | 0 | BMS_TDbgT043 | Mode 14:Thermistor 43 temperature. | 16 | -40 |  | m |  | r |  |  | s |  | -40..105 | 0.01 degC
121h | INFO_02_DbgT | 10 | NoMsgSendType | 0 | 5 | 0 | BMS_TDbgT046 | Mode 15:Thermistor 46 temperature. | 16 | -40 |  | m |  | r |  |  | s |  | -40..105 | 0.01 degC
121h | INFO_02_DbgT | 10 | NoMsgSendType | 0 | 5 | 0 | BMS_TDbgT049 | Mode 16:Thermistor 49 temperature. | 16 | -40 |  | m |  | r |  |  | s |  | -40..105 | 0.01 degC
121h | INFO_02_DbgT | 10 | NoMsgSendType | 0 | 5 | 0 | BMS_TDbgT052 | Mode 17:Thermistor 52 temperature. | 16 | -40 |  | m |  | r |  |  | s |  | -40..105 | 0.01 degC
121h | INFO_02_DbgT | 10 | NoMsgSendType | 0 | 5 | 0 | BMS_TDbgT055 | Mode 18:Thermistor 55 temperature. | 16 | -40 |  | m |  | r |  |  | s |  | -40..105 | 0.01 degC
121h | INFO_02_DbgT | 10 | NoMsgSendType | 0 | 5 | 0 | BMS_TDbgT058 | Mode 19:Thermistor 58 temperature. | 16 | -40 |  | m |  | r |  |  | s |  | -40..105 | 0.01 degC
121h | INFO_02_DbgT | 10 | NoMsgSendType | 0 | 5 | 0 | BMS_TDbgT061 | Mode 20:Thermistor 61 temperature. | 16 | -40 |  | m |  | r |  |  | s |  | -40..105 | 0.01 degC
121h | INFO_02_DbgT | 10 | NoMsgSendType | 0 | 5 | 0 | BMS_TDbgT064 | Mode 21:Thermistor 64 temperature. | 16 | -40 |  | m |  | r |  |  | s |  | -40..105 | 0.01 degC
121h | INFO_02_DbgT | 10 | NoMsgSendType | 0 | 5 | 0 | BMS_TDbgT067 | Mode 22:Thermistor 67 temperature. | 16 | -40 |  | m |  | r |  |  | s |  | -40..105 | 0.01 degC
121h | INFO_02_DbgT | 10 | NoMsgSendType | 0 | 5 | 0 | BMS_TDbgT070 | Mode 23:Thermistor 70 temperature. | 16 | -40 |  | m |  | r |  |  | s |  | -40..105 | 0.01 degC
121h | INFO_02_DbgT | 10 | NoMsgSendType | 0 | 5 | 0 | BMS_TDbgT073 | Mode 24:Thermistor 73 temperature. | 16 | -40 |  | m |  | r |  |  | s |  | -40..105 | 0.01 degC
121h | INFO_02_DbgT | 10 | NoMsgSendType | 0 | 5 | 0 | BMS_TDbgT076 | Mode 25:Thermistor 76 temperature. | 16 | -40 |  | m |  | r |  |  | s |  | -40..105 | 0.01 degC
121h | INFO_02_DbgT | 10 | NoMsgSendType | 0 | 5 | 0 | BMS_TDbgT079 | Mode 26:Thermistor 79 temperature. | 16 | -40 |  | m |  | r |  |  | s |  | -40..105 | 0.01 degC
121h | INFO_02_DbgT | 10 | NoMsgSendType | 0 | 5 | 0 | BMS_TDbgT082 | Mode 27:Thermistor 82 temperature. | 16 | -40 |  | m |  | r |  |  | s |  | -40..105 | 0.01 degC
121h | INFO_02_DbgT | 10 | NoMsgSendType | 0 | 5 | 0 | BMS_TDbgT085 | Mode 28:Thermistor 85 temperature. | 16 | -40 |  | m |  | r |  |  | s |  | -40..105 | 0.01 degC
121h | INFO_02_DbgT | 10 | NoMsgSendType | 0 | 5 | 0 | BMS_TDbgT088 | Mode 29:Thermistor 88 temperature. | 16 | -40 |  | m |  | r |  |  | s |  | -40..105 | 0.01 degC
121h | INFO_02_DbgT | 10 | NoMsgSendType | 0 | 5 | 0 | BMS_TDbgT091 | Mode 30:Thermistor 91 temperature. | 16 | -40 |  | m |  | r |  |  | s |  | -40..105 | 0.01 degC
121h | INFO_02_DbgT | 10 | NoMsgSendType | 0 | 5 | 0 | BMS_TDbgT094 | Mode 31:Thermistor 94 temperature. | 16 | -40 |  | m |  | r |  |  | s |  | -40..105 | 0.01 degC
121h | INFO_02_DbgT | 10 | NoMsgSendType | 0 | 5 | 0 | BMS_TDbgT097 | Mode 32:Thermistor 97 temperature. | 16 | -40 |  | m |  | r |  |  | s |  | -40..105 | 0.01 degC
121h | INFO_02_DbgT | 10 | NoMsgSendType | 0 | 5 | 0 | BMS_TDbgT100 | Mode 33:Thermistor 100 temperature. | 16 | -40 |  | m |  | r |  |  | s |  | -40..105 | 0.01 degC
121h | INFO_02_DbgT | 10 | NoMsgSendType | 0 | 5 | 0 | BMS_TDbgT103 | Mode 34:Thermistor 103 temperature. | 16 | -40 |  | m |  | r |  |  | s |  | -40..105 | 0.01 degC
121h | INFO_02_DbgT | 10 | NoMsgSendType | 0 | 5 | 0 | BMS_TDbgT106 | Mode 35:Thermistor 106 temperature. | 16 | -40 |  | m |  | r |  |  | s |  | -40..105 | 0.01 degC
121h | INFO_02_DbgT | 10 | NoMsgSendType | 0 | 5 | 0 | BMS_TDbgT109 | Mode 36:Thermistor 109 temperature. | 16 | -40 |  | m |  | r |  |  | s |  | -40..105 | 0.01 degC
121h | INFO_02_DbgT | 10 | NoMsgSendType | 0 | 5 | 0 | BMS_TDbgT112 | Mode 37:Thermistor 112 temperature. | 16 | -40 |  | m |  | r |  |  | s |  | -40..105 | 0.01 degC
121h | INFO_02_DbgT | 10 | NoMsgSendType | 0 | 5 | 0 | BMS_TDbgT115 | Mode 38:Thermistor 115 temperature. | 16 | -40 |  | m |  | r |  |  | s |  | -40..105 | 0.01 degC
121h | INFO_02_DbgT | 10 | NoMsgSendType | 0 | 5 | 0 | BMS_TDbgT118 | Mode 39:Thermistor 118 temperature. | 16 | -40 |  | m |  | r |  |  | s |  | -40..105 | 0.01 degC
121h | INFO_02_DbgT | 10 | NoMsgSendType | 0 | 5 | 0 | BMS_TDbgT121 | Mode 40:Thermistor 121 temperature. | 16 | -40 |  | m |  | r |  |  | s |  | -40..105 | 0.01 degC
121h | INFO_02_DbgT | 10 | NoMsgSendType | 0 | 5 | 0 | BMS_TDbgT124 | Mode 41:Thermistor 124 temperature. | 16 | -40 |  | m |  | r |  |  | s |  | -40..105 | 0.01 degC
121h | INFO_02_DbgT | 10 | NoMsgSendType | 0 | 5 | 0 | BMS_TDbgT127 | Mode 42:Thermistor 127 temperature. | 16 | -40 |  | m |  | r |  |  | s |  | -40..105 | 0.01 degC
121h | INFO_02_DbgT | 10 | NoMsgSendType | 0 | 7 | 0 | BMS_TDbgT002 | Mode 0:Thermistor 2 temperature. | 16 | -40 |  | m |  | r |  |  | s |  | -40..105 | 0.01 degC
121h | INFO_02_DbgT | 10 | NoMsgSendType | 0 | 7 | 0 | BMS_TDbgT005 | Mode 1:Thermistor 5 temperature. | 16 | -40 |  | m |  | r |  |  | s |  | -40..105 | 0.01 degC
121h | INFO_02_DbgT | 10 | NoMsgSendType | 0 | 7 | 0 | BMS_TDbgT008 | Mode 2:Thermistor 8 temperature. | 16 | -40 |  | m |  | r |  |  | s |  | -40..105 | 0.01 degC
121h | INFO_02_DbgT | 10 | NoMsgSendType | 0 | 7 | 0 | BMS_TDbgT011 | Mode 3:Thermistor 11 temperature. | 16 | -40 |  | m |  | r |  |  | s |  | -40..105 | 0.01 degC
121h | INFO_02_DbgT | 10 | NoMsgSendType | 0 | 7 | 0 | BMS_TDbgT014 | Mode 4:Thermistor 14 temperature. | 16 | -40 |  | m |  | r |  |  | s |  | -40..105 | 0.01 degC
121h | INFO_02_DbgT | 10 | NoMsgSendType | 0 | 7 | 0 | BMS_TDbgT017 | Mode 5:Thermistor 17 temperature. | 16 | -40 |  | m |  | r |  |  | s |  | -40..105 | 0.01 degC
121h | INFO_02_DbgT | 10 | NoMsgSendType | 0 | 7 | 0 | BMS_TDbgT020 | Mode 6:Thermistor 20 temperature. | 16 | -40 |  | m |  | r |  |  | s |  | -40..105 | 0.01 degC
121h | INFO_02_DbgT | 10 | NoMsgSendType | 0 | 7 | 0 | BMS_TDbgT023 | Mode 7:Thermistor 23 temperature. | 16 | -40 |  | m |  | r |  |  | s |  | -40..105 | 0.01 degC
121h | INFO_02_DbgT | 10 | NoMsgSendType | 0 | 7 | 0 | BMS_TDbgT026 | Mode 8:Thermistor 26 temperature. | 16 | -40 |  | m |  | r |  |  | s |  | -40..105 | 0.01 degC
121h | INFO_02_DbgT | 10 | NoMsgSendType | 0 | 7 | 0 | BMS_TDbgT029 | Mode 9:Thermistor 29 temperature. | 16 | -40 |  | m |  | r |  |  | s |  | -40..105 | 0.01 degC
121h | INFO_02_DbgT | 10 | NoMsgSendType | 0 | 7 | 0 | BMS_TDbgT032 | Mode 10:Thermistor 32 temperature. | 16 | -40 |  | m |  | r |  |  | s |  | -40..105 | 0.01 degC
121h | INFO_02_DbgT | 10 | NoMsgSendType | 0 | 7 | 0 | BMS_TDbgT035 | Mode 11:Thermistor 35 temperature. | 16 | -40 |  | m |  | r |  |  | s |  | -40..105 | 0.01 degC
121h | INFO_02_DbgT | 10 | NoMsgSendType | 0 | 7 | 0 | BMS_TDbgT038 | Mode 12:Thermistor 38 temperature. | 16 | -40 |  | m |  | r |  |  | s |  | -40..105 | 0.01 degC
121h | INFO_02_DbgT | 10 | NoMsgSendType | 0 | 7 | 0 | BMS_TDbgT041 | Mode 13:Thermistor 41 temperature. | 16 | -40 |  | m |  | r |  |  | s |  | -40..105 | 0.01 degC
121h | INFO_02_DbgT | 10 | NoMsgSendType | 0 | 7 | 0 | BMS_TDbgT044 | Mode 14:Thermistor 44 temperature. | 16 | -40 |  | m |  | r |  |  | s |  | -40..105 | 0.01 degC
121h | INFO_02_DbgT | 10 | NoMsgSendType | 0 | 7 | 0 | BMS_TDbgT047 | Mode 15:Thermistor 47 temperature. | 16 | -40 |  | m |  | r |  |  | s |  | -40..105 | 0.01 degC
121h | INFO_02_DbgT | 10 | NoMsgSendType | 0 | 7 | 0 | BMS_TDbgT050 | Mode 16:Thermistor 50 temperature. | 16 | -40 |  | m |  | r |  |  | s |  | -40..105 | 0.01 degC
121h | INFO_02_DbgT | 10 | NoMsgSendType | 0 | 7 | 0 | BMS_TDbgT053 | Mode 17:Thermistor 53 temperature. | 16 | -40 |  | m |  | r |  |  | s |  | -40..105 | 0.01 degC
121h | INFO_02_DbgT | 10 | NoMsgSendType | 0 | 7 | 0 | BMS_TDbgT056 | Mode 18:Thermistor 56 temperature. | 16 | -40 |  | m |  | r |  |  | s |  | -40..105 | 0.01 degC
121h | INFO_02_DbgT | 10 | NoMsgSendType | 0 | 7 | 0 | BMS_TDbgT059 | Mode 19:Thermistor 59 temperature. | 16 | -40 |  | m |  | r |  |  | s |  | -40..105 | 0.01 degC
121h | INFO_02_DbgT | 10 | NoMsgSendType | 0 | 7 | 0 | BMS_TDbgT062 | Mode 20:Thermistor 62 temperature. | 16 | -40 |  | m |  | r |  |  | s |  | -40..105 | 0.01 degC
121h | INFO_02_DbgT | 10 | NoMsgSendType | 0 | 7 | 0 | BMS_TDbgT065 | Mode 21:Thermistor 65 temperature. | 16 | -40 |  | m |  | r |  |  | s |  | -40..105 | 0.01 degC
121h | INFO_02_DbgT | 10 | NoMsgSendType | 0 | 7 | 0 | BMS_TDbgT068 | Mode 22:Thermistor 68 temperature. | 16 | -40 |  | m |  | r |  |  | s |  | -40..105 | 0.01 degC
121h | INFO_02_DbgT | 10 | NoMsgSendType | 0 | 7 | 0 | BMS_TDbgT071 | Mode 23:Thermistor 71 temperature. | 16 | -40 |  | m |  | r |  |  | s |  | -40..105 | 0.01 degC
121h | INFO_02_DbgT | 10 | NoMsgSendType | 0 | 7 | 0 | BMS_TDbgT074 | Mode 24:Thermistor 74 temperature. | 16 | -40 |  | m |  | r |  |  | s |  | -40..105 | 0.01 degC
121h | INFO_02_DbgT | 10 | NoMsgSendType | 0 | 7 | 0 | BMS_TDbgT077 | Mode 25:Thermistor 77 temperature. | 16 | -40 |  | m |  | r |  |  | s |  | -40..105 | 0.01 degC
121h | INFO_02_DbgT | 10 | NoMsgSendType | 0 | 7 | 0 | BMS_TDbgT080 | Mode 26:Thermistor 80 temperature. | 16 | -40 |  | m |  | r |  |  | s |  | -40..105 | 0.01 degC
121h | INFO_02_DbgT | 10 | NoMsgSendType | 0 | 7 | 0 | BMS_TDbgT083 | Mode 27:Thermistor 83 temperature. | 16 | -40 |  | m |  | r |  |  | s |  | -40..105 | 0.01 degC
121h | INFO_02_DbgT | 10 | NoMsgSendType | 0 | 7 | 0 | BMS_TDbgT086 | Mode 28:Thermistor 86 temperature. | 16 | -40 |  | m |  | r |  |  | s |  | -40..105 | 0.01 degC
121h | INFO_02_DbgT | 10 | NoMsgSendType | 0 | 7 | 0 | BMS_TDbgT089 | Mode 29:Thermistor 89 temperature. | 16 | -40 |  | m |  | r |  |  | s |  | -40..105 | 0.01 degC
121h | INFO_02_DbgT | 10 | NoMsgSendType | 0 | 7 | 0 | BMS_TDbgT092 | Mode 30:Thermistor 92 temperature. | 16 | -40 |  | m |  | r |  |  | s |  | -40..105 | 0.01 degC
121h | INFO_02_DbgT | 10 | NoMsgSendType | 0 | 7 | 0 | BMS_TDbgT095 | Mode 31:Thermistor 95 temperature. | 16 | -40 |  | m |  | r |  |  | s |  | -40..105 | 0.01 degC
121h | INFO_02_DbgT | 10 | NoMsgSendType | 0 | 7 | 0 | BMS_TDbgT098 | Mode 32:Thermistor 98 temperature. | 16 | -40 |  | m |  | r |  |  | s |  | -40..105 | 0.01 degC
121h | INFO_02_DbgT | 10 | NoMsgSendType | 0 | 7 | 0 | BMS_TDbgT101 | Mode 33:Thermistor 101 temperature. | 16 | -40 |  | m |  | r |  |  | s |  | -40..105 | 0.01 degC
121h | INFO_02_DbgT | 10 | NoMsgSendType | 0 | 7 | 0 | BMS_TDbgT104 | Mode 34:Thermistor 104 temperature. | 16 | -40 |  | m |  | r |  |  | s |  | -40..105 | 0.01 degC
121h | INFO_02_DbgT | 10 | NoMsgSendType | 0 | 7 | 0 | BMS_TDbgT107 | Mode 35:Thermistor 107 temperature. | 16 | -40 |  | m |  | r |  |  | s |  | -40..105 | 0.01 degC
121h | INFO_02_DbgT | 10 | NoMsgSendType | 0 | 7 | 0 | BMS_TDbgT110 | Mode 36:Thermistor 110 temperature. | 16 | -40 |  | m |  | r |  |  | s |  | -40..105 | 0.01 degC
121h | INFO_02_DbgT | 10 | NoMsgSendType | 0 | 7 | 0 | BMS_TDbgT113 | Mode 37:Thermistor 113 temperature. | 16 | -40 |  | m |  | r |  |  | s |  | -40..105 | 0.01 degC
121h | INFO_02_DbgT | 10 | NoMsgSendType | 0 | 7 | 0 | BMS_TDbgT116 | Mode 38:Thermistor 116 temperature. | 16 | -40 |  | m |  | r |  |  | s |  | -40..105 | 0.01 degC
121h | INFO_02_DbgT | 10 | NoMsgSendType | 0 | 7 | 0 | BMS_TDbgT119 | Mode 39:Thermistor 119 temperature. | 16 | -40 |  | m |  | r |  |  | s |  | -40..105 | 0.01 degC
121h | INFO_02_DbgT | 10 | NoMsgSendType | 0 | 7 | 0 | BMS_TDbgT122 | Mode 40:Thermistor 122 temperature. | 16 | -40 |  | m |  | r |  |  | s |  | -40..105 | 0.01 degC
121h | INFO_02_DbgT | 10 | NoMsgSendType | 0 | 7 | 0 | BMS_TDbgT125 | Mode 41:Thermistor 125 temperature. | 16 | -40 |  | m |  | r |  |  | s |  | -40..105 | 0.01 degC
150h | HVB_TX_VCUCmd | 100 | Cyclic | 0 | 1 | 1 | VCU_ClrErr |  | 1 | 0 |  | m |  |  | s
150h | HVB_TX_VCUCmd | 100 | Cyclic | 0 | 1 | 7 | VCU_bHvbInvReq | requested closing Inverter conductors by VCU | 1 | 0 |  | m |  |  | s |  | r | 0 | DISABLED
150h | HVB_TX_VCUCmd | 100 | Cyclic | 0 | 1 | 7 | VCU_bHvbInvReq | requested closing Inverter conductors by VCU | 1 | 0 |  | m |  |  | s |  | r | 1 | ENABLED
150h | HVB_TX_VCUCmd | 100 | Cyclic | 0 | 2 | 1 | VCU_bAllVTReq | Enables pack all V & T message. | 1 | 0 |  | m |  |  | s |  |  | 0 | DISABLED
150h | HVB_TX_VCUCmd | 100 | Cyclic | 0 | 2 | 1 | VCU_bAllVTReq | Enables pack all V & T message. | 1 | 0 |  | m |  |  | s |  |  | 1 | ENABLED
150h | HVB_TX_VCUCmd | 100 | Cyclic | 0 | 2 | 7 | VCU_bBalReq | Enables pack balancing. | 1 | 0 |  | m |  |  | s |  |  | 0 | DISABLED
150h | HVB_TX_VCUCmd | 100 | Cyclic | 0 | 2 | 7 | VCU_bBalReq | Enables pack balancing. | 1 | 0 |  | m |  |  | s |  |  | 1 | ENABLED
200h | HVB_RX_Diagnosis | 10 | Cyclic | 0 | 1 | 2 | HVB_Diag_UART |  | 1 | 0 |  | m |  |  |  |  | s
200h | HVB_RX_Diagnosis | 10 | Cyclic | 0 | 1 | 3 | HVB_Diag_CAN |  | 1 | 0 |  | m |  |  |  |  | s
200h | HVB_RX_Diagnosis | 10 | Cyclic | 0 | 1 | 5 | HVB_Diag_RAM |  | 1 | 0 |  | m |  |  |  |  | s
200h | HVB_RX_Diagnosis | 10 | Cyclic | 0 | 1 | 6 | HVB_Diag_eeprom |  | 1 | 0 |  | m |  |  |  |  | s
200h | HVB_RX_Diagnosis | 10 | Cyclic | 0 | 1 | 7 | HVB_Diag_Flash |  | 1 | 0 |  | m |  |  |  |  | s
200h | HVB_RX_Diagnosis | 10 | Cyclic | 0 | 3 | 3 | HVB_Diag_bat_vlt_sna |  | 1 | 0 |  | m |  |  |  |  | s
200h | HVB_RX_Diagnosis | 10 | Cyclic | 0 | 3 | 4 | HVB_Diag_inv_vlt_sna |  | 1 | 0 |  | m |  |  |  |  | s
200h | HVB_RX_Diagnosis | 10 | Cyclic | 0 | 3 | 5 | HVB_Diag_bat_curr_sna |  | 1 | 0 |  | m |  |  |  |  | s
200h | HVB_RX_Diagnosis | 10 | Cyclic | 0 | 3 | 6 | HVB_Diag_vcu_can_sna |  | 1 | 0 |  | m |  |  |  |  | s
200h | HVB_RX_Diagnosis | 10 | Cyclic | 0 | 3 | 7 | HVB_Diag_cell_sna |  | 1 | 0 |  | m |  |  |  |  | s
200h | HVB_RX_Diagnosis | 10 | Cyclic | 0 | 5 | 1 | HVB_Diag_imd__low_r |  | 1 | 0 |  | m |  |  |  |  | s
200h | HVB_RX_Diagnosis | 10 | Cyclic | 0 | 5 | 2 | HVB_Diag_imd_sna |  | 1 | 0 |  | m |  |  |  |  | s
200h | HVB_RX_Diagnosis | 10 | Cyclic | 0 | 5 | 3 | HVB_Diag_bat_uv |  | 1 | 0 |  | m |  |  |  |  | s
200h | HVB_RX_Diagnosis | 10 | Cyclic | 0 | 5 | 4 | HVB_Diag_cell_ov |  | 1 | 0 |  | m |  |  |  |  | s
200h | HVB_RX_Diagnosis | 10 | Cyclic | 0 | 5 | 5 | HVB_Diag_cell_uv |  | 1 | 0 |  | m |  |  |  |  | s
200h | HVB_RX_Diagnosis | 10 | Cyclic | 0 | 5 | 6 | HVB_Diag_cell_ot |  | 1 | 0 |  | m |  |  |  |  | s
200h | HVB_RX_Diagnosis | 10 | Cyclic | 0 | 5 | 7 | HVB_Diag_cell_ut |  | 1 | 0 |  | m |  |  |  |  | s
200h | HVB_RX_Diagnosis | 10 | Cyclic | 0 | 6 | 6 | HVB_Diag_inv_vlt_ov |  | 1 | 0 |  | m |  |  |  |  | s
200h | HVB_RX_Diagnosis | 10 | Cyclic | 0 | 6 | 7 | HVB_Diag_bat_curr_oc |  | 1 | 0 |  | m |  |  |  |  | s
200h | HVB_RX_Diagnosis | 10 | Cyclic | 0 | 8 | 7 | HVB_Recovery_Active |  | 1 | 0 |  | m |  |  |  |  | s
202h | HVB_RX_CurrentLimits | 60 | Cyclic | 0 | 1 | 0 | HVB_ChargeCurLimits | Maximum potential charging power limit. even in case of a protection this values is shown what might possible if no protection is on | 16 | 0 |  | m |  |  | r | r | s |  | 0..1310.7 | 0.02 mA
202h | HVB_RX_CurrentLimits | 60 | Cyclic | 0 | 3 | 0 | HVB_DischargeCurLimits | Maximum discharging power limit. even in case of a protection this values is shown what might possible if no protection is on | 16 | 0 |  | m |  |  | r | r | s |  | 0..1310.7 | 0.02 mA
202h | HVB_RX_CurrentLimits | 60 | Cyclic | 0 | 5 | 0 | HVB_pwrHvb | instantaneous net power (+ for input, - for output) | 16 | 0 |  | m |  |  | r | r | s |  | -1310.72..1310.68 | 0.04 kW
203h | HVB_RX_Status | 20 | Cyclic | 0 | 1 | 0 | HVB_stSys | present system main state (State Machine) | 8 | 0 |  | m |  |  | r | r | s | 0 | OFF
203h | HVB_RX_Status | 20 | Cyclic | 0 | 1 | 0 | HVB_stSys | present system main state (State Machine) | 8 | 0 |  | m |  |  | r | r | s | 1 | STARTUP
203h | HVB_RX_Status | 20 | Cyclic | 0 | 1 | 0 | HVB_stSys | present system main state (State Machine) | 8 | 0 |  | m |  |  | r | r | s | 2 | ON
203h | HVB_RX_Status | 20 | Cyclic | 0 | 1 | 0 | HVB_stSys | present system main state (State Machine) | 8 | 0 |  | m |  |  | r | r | s | 3 | SHUTDOWN
203h | HVB_RX_Status | 20 | Cyclic | 0 | 1 | 0 | HVB_stSys | present system main state (State Machine) | 8 | 0 |  | m |  |  | r | r | s | 5 | ERROR
203h | HVB_RX_Status | 20 | Cyclic | 0 | 2 | 0 | HVB_stInv | present state for Inverter | 8 | 0 |  | m |  |  | r | r | s |  | 0..255
204h | HVB_RX_Measure | 20 | Cyclic | 0 | 1 | 0 | HVB_iHvb | Pack Current. Negative is discharging and positive is charging pack. Source is the current sensor. | 16 | 0 |  | m |  |  | r | r | s |  | -3276.8..3276.7 | 0.1 A
204h | HVB_RX_Measure | 20 | Cyclic | 0 | 3 | 0 | HVB_uHvb | Battery Pack Voltage. Source is the sum of all cell voltages. | 16 | 0 |  | m |  |  | r | r | s |  | 0..1310.7 | 0.02 V
204h | HVB_RX_Measure | 20 | Cyclic | 0 | 5 | 0 | HVB_uBus | Battery Pack Voltage. Source is the sum of all cell voltages. | 16 | 0 |  | m |  |  |  |  | s |  | 0..1310.7 | 0.02 V
205h | HVB_RX_Actuator | 20 | Cyclic | 0 | 1 | 2 | HVB_bInvCntaPosSt | Inverter bus positive contactor status | 1 | 0 |  | m |  |  | r | r | s | 0 | OPEN
205h | HVB_RX_Actuator | 20 | Cyclic | 0 | 1 | 2 | HVB_bInvCntaPosSt | Inverter bus positive contactor status | 1 | 0 |  | m |  |  | r | r | s | 1 | CLOSED
205h | HVB_RX_Actuator | 20 | Cyclic | 0 | 1 | 3 | HVB_bInvCntaPosCmd | Inverter bus psoitive contactor command. | 1 | 0 |  | m |  |  | r | r | s | 0 | OPEN
205h | HVB_RX_Actuator | 20 | Cyclic | 0 | 1 | 3 | HVB_bInvCntaPosCmd | Inverter bus psoitive contactor command. | 1 | 0 |  | m |  |  | r | r | s | 1 | CLOSED
205h | HVB_RX_Actuator | 20 | Cyclic | 0 | 1 | 4 | HVB_bInvCntaPreSt | Inverter bus positive contactor status | 1 | 0 |  | m |  |  | r | r | s | 0 | OPEN
205h | HVB_RX_Actuator | 20 | Cyclic | 0 | 1 | 4 | HVB_bInvCntaPreSt | Inverter bus positive contactor status | 1 | 0 |  | m |  |  | r | r | s | 1 | CLOSED
205h | HVB_RX_Actuator | 20 | Cyclic | 0 | 1 | 5 | HVB_bInvCntaPreCmd | Inverter bus negative contactor command. | 1 | 0 |  | m |  |  | r | r | s | 0 | OPEN
205h | HVB_RX_Actuator | 20 | Cyclic | 0 | 1 | 5 | HVB_bInvCntaPreCmd | Inverter bus negative contactor command. | 1 | 0 |  | m |  |  | r | r | s | 1 | CLOSED
205h | HVB_RX_Actuator | 20 | Cyclic | 0 | 1 | 6 | HVB_bInvCntaNegSt | Inverter bus negative contactor status | 1 | 0 |  | m |  |  | r | r | s | 0 | OPEN
205h | HVB_RX_Actuator | 20 | Cyclic | 0 | 1 | 6 | HVB_bInvCntaNegSt | Inverter bus negative contactor status | 1 | 0 |  | m |  |  | r | r | s | 1 | CLOSED
205h | HVB_RX_Actuator | 20 | Cyclic | 0 | 1 | 7 | HVB_bInvCntaNegCmd | Inverter bus negative contactor command. | 1 | 0 |  | m |  |  | r | r | s | 0 | OPEN
205h | HVB_RX_Actuator | 20 | Cyclic | 0 | 1 | 7 | HVB_bInvCntaNegCmd | Inverter bus negative contactor command. | 1 | 0 |  | m |  |  | r | r | s | 1 | CLOSED
205h | HVB_RX_Actuator | 20 | Cyclic | 0 | 7 | 4 | HVB_noCntRoll_VCU | Rolling Counter; Generated by BMS and sent to VCU | 4 | 0 |  | m |  |  | r | r | s |  | 0..15
205h | HVB_RX_Actuator | 20 | Cyclic | 0 | 8 | 0 | HVB_noCrc8ReqMsg_VCU | SAE J1850 CRC8 (poly: 0x1D, initial value: 0xFF, final XOR: 0xFF) calculated using the previous message bytes. | 8 | 0 |  | m |  |  | r | r | s |  | 0..255
206h | HVB_RX_VCell | 100 | Cyclic | 0 | 1 | 0 | HVB_uCellMax | Highest cell voltage | 16 | 0 |  | m |  |  | r | r | s |  | 0..6.5535 | 0.0001 V
206h | HVB_RX_VCell | 100 | Cyclic | 0 | 3 | 0 | HVB_uCellMean | Average cell voltage. | 16 | 0 |  | m |  |  | r | r | s |  | 0..6.5535 | 0.0001 V
206h | HVB_RX_VCell | 100 | Cyclic | 0 | 5 | 0 | HVB_uCellMin | Lowest cell voltage. | 16 | 0 |  | m |  |  | r | r | s |  | 0..6.5535 | 0.0001 V
206h | HVB_RX_VCell | 100 | Cyclic | 0 | 7 | 0 | HVB_idxCell_uMax | Cell ID reporting the highest voltage | 8 | 0 |  | m |  |  |  |  | s |  | 0..255
206h | HVB_RX_VCell | 100 | Cyclic | 0 | 8 | 0 | HVB_idxCell_uMin | Cell ID reporting the lowest voltage | 8 | 0 |  | m |  |  |  |  | s |  | 0..255
207h | HVB_RX_SOC | 100 | Cyclic | 0 | 1 | 0 | HVB_rSoCHvb_uCellMax | Estimated state of charge based on the cell array with the highest OCV | 32 | 0 |  | m |  |  | r | r | s |  | -31.92..131.88 | 0.04 %
207h | HVB_RX_SOC | 100 | Cyclic | 0 | 5 | 0 | HVB_rSoCHvb_uCellMin | Estimated state of charge based on the cell array with the lowest OCV | 32 | 0 |  | m |  |  | r | r | s |  | -31.92..131.88 | 0.04 %
208h | HVB_RX_TCell | 100 | Cyclic | 0 | 1 | 0 | HVB_tCellMax | Highest cell temperature | 16 | -39 |  | m |  |  | r | r | s |  | -40..105 | 0.01 degC
208h | HVB_RX_TCell | 100 | Cyclic | 0 | 3 | 0 | HVB_tCellMean | Average temperature of the cell bodies. | 16 | -39 |  | m |  |  | r | r | s |  | -40..105 | 0.01 degC
208h | HVB_RX_TCell | 100 | Cyclic | 0 | 5 | 0 | HVB_tCellMin | Lowest measured cell body temperature. | 16 | -39 |  | m |  |  | r | r | s |  | -40..105 | 0.01 degC
208h | HVB_RX_TCell | 100 | Cyclic | 0 | 7 | 0 | HVB_idxCell_tMax | Thermistor ID reporting the highest cell body temperature. | 8 | 0 |  | m |  |  |  |  | s |  | 0..255 | degC
208h | HVB_RX_TCell | 100 | Cyclic | 0 | 8 | 0 | HVB_idxCell_tMin | Thermistor ID reporting the lowest cell body temperature. | 8 | 0 |  | m |  |  |  |  | s |  | 0..255 | degC
209h | HVB_RX_Insulation | 200 | Cyclic | 0 | 2 | 0 | HVB_stResIsol | present system main state (State Machine) | 8 | 0 |  | m |  |  | r | r | s | 0 | ERROR
209h | HVB_RX_Insulation | 200 | Cyclic | 0 | 2 | 0 | HVB_stResIsol | present system main state (State Machine) | 8 | 0 |  | m |  |  | r | r | s | 1 | OK
209h | HVB_RX_Insulation | 200 | Cyclic | 0 | 2 | 0 | HVB_stResIsol | present system main state (State Machine) | 8 | 0 |  | m |  |  | r | r | s | 2 | UNDERVOLTAGE
209h | HVB_RX_Insulation | 200 | Cyclic | 0 | 2 | 0 | HVB_stResIsol | present system main state (State Machine) | 8 | 0 |  | m |  |  | r | r | s | 3 | SPEEDSTART
209h | HVB_RX_Insulation | 200 | Cyclic | 0 | 2 | 0 | HVB_stResIsol | present system main state (State Machine) | 8 | 0 |  | m |  |  | r | r | s | 4 | INTERNAL
209h | HVB_RX_Insulation | 200 | Cyclic | 0 | 2 | 0 | HVB_stResIsol | present system main state (State Machine) | 8 | 0 |  | m |  |  | r | r | s | 6 | UNKNOWN
209h | HVB_RX_Insulation | 200 | Cyclic | 0 | 5 | 0 | HVB_resIsol | Battery IMD insulation resistance measure. | 16 | 0 |  | m |  |  | r | r | s |  | 0..655350 | 10 kOhm
20Fh | HVB_RX_SWVersion | 1000 | Cyclic | 0 | 1 | 0 | HVB_noSwVers0 | Software version hash. | 32 | 0 |  | m |  |  | r | r | s |  | 0..4.29497e+09
20Fh | HVB_RX_SWVersion | 1000 | Cyclic | 0 | 5 | 0 | HVB_noSwVers1 | Software version hash. | 32 | 0 |  | m |  |  | r | r | s |  | 0..4.29497e+09
411h | IVTMain_Msg_Cmd | 0 | IfActive | 0 | [12 empty] | s
511h | IVTMain_Msg_Response | 0 | NotUsed | 0 | [8 empty] | s
521h | IVTMain_Msg_Result_I | 20 | Cyclic | 0 | 1 | 0 | IVTMain_ID_Result_I |  | 8 | 0 |  | m | s |  |  |  | r | 0 | Vt_Result_I
521h | IVTMain_Msg_Result_I | 20 | Cyclic | 0 | 2 | 0 | IVTMain_Result_I_System_Error |  | 1 | 0 |  | m | s | [5 empty] | 0..0
521h | IVTMain_Msg_Result_I | 20 | Cyclic | 0 | 2 | 1 | IVTMain_Result_I_Meas_Err |  | 1 | 0 |  | m | s | [5 empty] | 0..0
521h | IVTMain_Msg_Result_I | 20 | Cyclic | 0 | 2 | 2 | IVTMain_Result_I_Channel_Error |  | 1 | 0 |  | m | s | [5 empty] | 0..0
521h | IVTMain_Msg_Result_I | 20 | Cyclic | 0 | 2 | 3 | IVTMain_Result_I_OCS |  | 1 | 0 |  | m | s | [5 empty] | 0..0
521h | IVTMain_Msg_Result_I | 20 | Cyclic | 0 | 2 | 4 | IVTMain_MsgCount_Result_I |  | 4 | 0 |  | m | s |  |  |  | r |  | 0..0
521h | IVTMain_Msg_Result_I | 20 | Cyclic | 0 | 3 | 0 | IVTMain_Result_I |  | 32 | 0 |  | m | s |  |  |  | r |  | -2.14748e+09..2.14748e+09 | mA
522h | IVTMain_Msg_Result_U1 | 60 | Cyclic | 0 | 1 | 0 | IVTMain_ID_Result_U1 |  | 8 | 1 |  | m | s |  |  |  | r | 1 | Vt_Result_U1
522h | IVTMain_Msg_Result_U1 | 60 | Cyclic | 0 | 2 | 0 | IVTMain_Result_U1_System_Error |  | 1 | 0 |  | m | s | [5 empty] | 0..0
522h | IVTMain_Msg_Result_U1 | 60 | Cyclic | 0 | 2 | 1 | IVTMain_Result_U1_Meas_Err |  | 1 | 0 |  | m | s | [5 empty] | 0..0
522h | IVTMain_Msg_Result_U1 | 60 | Cyclic | 0 | 2 | 2 | IVTMain_Result_U1_Channel_Error |  | 1 | 0 |  | m | s | [5 empty] | 0..0
522h | IVTMain_Msg_Result_U1 | 60 | Cyclic | 0 | 2 | 3 | IVTMain_Result_U1_OCS |  | 1 | 0 |  | m | s | [5 empty] | 0..0
522h | IVTMain_Msg_Result_U1 | 60 | Cyclic | 0 | 2 | 4 | IVTMain_MsgCount_Result_U1 |  | 4 | 0 |  | m | s |  |  |  | r |  | 0..0
522h | IVTMain_Msg_Result_U1 | 60 | Cyclic | 0 | 3 | 0 | IVTMain_Result_U1 |  | 32 | 0 |  | m | s |  |  |  | r |  | -2.14748e+09..2.14748e+09 | mV
523h | IVTMain_Msg_Result_U2 | 60 | Cyclic | 0 | 1 | 0 | IVTMain_ID_Result_U2 |  | 8 | 2 |  | m | s |  |  |  | r | 2 | Vt_Result_U2
523h | IVTMain_Msg_Result_U2 | 60 | Cyclic | 0 | 2 | 0 | IVTMain_Result_U2_System_Error |  | 1 | 0 |  | m | s | [5 empty] | 0..0
523h | IVTMain_Msg_Result_U2 | 60 | Cyclic | 0 | 2 | 1 | IVTMain_Result_U2_Meas_Err |  | 1 | 0 |  | m | s | [5 empty] | 0..0
523h | IVTMain_Msg_Result_U2 | 60 | Cyclic | 0 | 2 | 2 | IVTMain_Result_U2_Channel_Error |  | 1 | 0 |  | m | s | [5 empty] | 0..0
523h | IVTMain_Msg_Result_U2 | 60 | Cyclic | 0 | 2 | 3 | IVTMain_Result_U2_OCS |  | 1 | 0 |  | m | s | [5 empty] | 0..0
523h | IVTMain_Msg_Result_U2 | 60 | Cyclic | 0 | 2 | 4 | IVTMain_MsgCount_Result_U2 |  | 4 | 0 |  | m | s |  |  |  | r |  | 0..0
523h | IVTMain_Msg_Result_U2 | 60 | Cyclic | 0 | 3 | 0 | IVTMain_Result_U2 |  | 32 | 0 |  | m | s |  |  |  | r |  | -2.14748e+09..2.14748e+09 | mV
524h | IVTMain_Msg_Result_U3 | 60 | Cyclic | 0 | 1 | 0 | IVTMain_ID_Result_U3 |  | 8 | 3 |  | m | s |  |  |  | r | 3 | Vt_Result_U3
524h | IVTMain_Msg_Result_U3 | 60 | Cyclic | 0 | 2 | 0 | IVTMain_Result_U3_System_Error |  | 1 | 0 |  | m | s | [5 empty] | 0..0
524h | IVTMain_Msg_Result_U3 | 60 | Cyclic | 0 | 2 | 1 | IVTMain_Result_U3_Meas_Err |  | 1 | 0 |  | m | s | [5 empty] | 0..0
524h | IVTMain_Msg_Result_U3 | 60 | Cyclic | 0 | 2 | 2 | IVTMain_Result_U3_Channel_Error |  | 1 | 0 |  | m | s | [5 empty] | 0..0
524h | IVTMain_Msg_Result_U3 | 60 | Cyclic | 0 | 2 | 3 | IVTMain_Result_U3_OCS |  | 1 | 0 |  | m | s | [5 empty] | 0..0
524h | IVTMain_Msg_Result_U3 | 60 | Cyclic | 0 | 2 | 4 | IVTMain_MsgCount_Result_U3 |  | 4 | 0 |  | m | s |  |  |  | r |  | 0..0
524h | IVTMain_Msg_Result_U3 | 60 | Cyclic | 0 | 3 | 0 | IVTMain_Result_U3 |  | 32 | 0 |  | m | s |  |  |  | r |  | -2.14748e+09..2.14748e+09 | mV
525h | IVTMain_Msg_Result_T | 100 | Cyclic | 0 | 1 | 0 | IVTMain_ID_Result_T |  | 8 | 4 |  | m | s |  |  |  | r | 4 | Vt_Result_T
525h | IVTMain_Msg_Result_T | 100 | Cyclic | 0 | 2 | 0 | IVTMain_Result_T_System_Error |  | 1 | 0 |  | m | s | [5 empty] | 0..0
525h | IVTMain_Msg_Result_T | 100 | Cyclic | 0 | 2 | 1 | IVTMain_Result_T_Meas_Err |  | 1 | 0 |  | m | s | [5 empty] | 0..0
525h | IVTMain_Msg_Result_T | 100 | Cyclic | 0 | 2 | 2 | IVTMain_Result_T_Channel_Error |  | 1 | 0 |  | m | s | [5 empty] | 0..0
525h | IVTMain_Msg_Result_T | 100 | Cyclic | 0 | 2 | 3 | IVTMain_Result_T_OCS |  | 1 | 0 |  | m | s | [5 empty] | 0..0
525h | IVTMain_Msg_Result_T | 100 | Cyclic | 0 | 2 | 4 | IVTMain_MsgCount_Result_T |  | 4 | 0 |  | m | s |  |  |  | r |  | 0..0
525h | IVTMain_Msg_Result_T | 100 | Cyclic | 0 | 3 | 0 | IVTMain_Result_T |  | 32 | 0 |  | m | s |  |  |  | r |  | -2.14748e+09..2.14748e+09 | 0.1 ï¿½C
526h | IVTMain_Msg_Result_W | 60 | Cyclic | 0 | 1 | 0 | IVTMain_ID_Result_W |  | 8 | 5 |  | m | s |  |  |  | r | 5 | Vt_Result_W
526h | IVTMain_Msg_Result_W | 60 | Cyclic | 0 | 2 | 0 | IVTMain_Result_W_System_Error |  | 1 | 0 |  | m | s | [5 empty] | 0..0
526h | IVTMain_Msg_Result_W | 60 | Cyclic | 0 | 2 | 1 | IVTMain_Result_W_Meas_Err |  | 1 | 0 |  | m | s | [5 empty] | 0..0
526h | IVTMain_Msg_Result_W | 60 | Cyclic | 0 | 2 | 2 | IVTMain_Result_W_Channel_Error |  | 1 | 0 |  | m | s | [5 empty] | 0..0
526h | IVTMain_Msg_Result_W | 60 | Cyclic | 0 | 2 | 3 | IVTMain_Result_W_OCS |  | 1 | 0 |  | m | s | [5 empty] | 0..0
526h | IVTMain_Msg_Result_W | 60 | Cyclic | 0 | 2 | 4 | IVTMain_MsgCount_Result_W |  | 4 | 0 |  | m | s |  |  |  | r |  | 0..0
526h | IVTMain_Msg_Result_W | 60 | Cyclic | 0 | 3 | 0 | IVTMain_Result_W |  | 32 | 0 |  | m | s |  |  |  | r |  | -2.14748e+09..2.14748e+09 | W
527h | IVTMain_Msg_Result_As | 100 | Cyclic | 0 | 1 | 0 | IVTMain_ID_Result_As |  | 8 | 6 |  | m | s |  |  |  | r | 6 | Vt_Result_As
527h | IVTMain_Msg_Result_As | 100 | Cyclic | 0 | 2 | 0 | IVTMain_Result_As_System_Error |  | 1 | 0 |  | m | s | [5 empty] | 0..0
527h | IVTMain_Msg_Result_As | 100 | Cyclic | 0 | 2 | 1 | IVTMain_Result_As_Meas_Err |  | 1 | 0 |  | m | s | [5 empty] | 0..0
527h | IVTMain_Msg_Result_As | 100 | Cyclic | 0 | 2 | 2 | IVTMain_Result_As_Channel_Error |  | 1 | 0 |  | m | s | [5 empty] | 0..0
527h | IVTMain_Msg_Result_As | 100 | Cyclic | 0 | 2 | 3 | IVTMain_Result_As_OCS |  | 1 | 0 |  | m | s | [5 empty] | 0..0
527h | IVTMain_Msg_Result_As | 100 | Cyclic | 0 | 2 | 4 | IVTMain_MsgCount_Result_As |  | 4 | 0 |  | m | s |  |  |  | r |  | 0..0
527h | IVTMain_Msg_Result_As | 100 | Cyclic | 0 | 3 | 0 | IVTMain_Result_As |  | 32 | 0 |  | m | s |  |  |  | r |  | -2.14748e+10..2.14748e+09 | As
528h | IVTMain_Msg_Result_Wh | 100 | Cyclic | 0 | 1 | 0 | IVTMain_ID_Result_Wh |  | 8 | 7 |  | m | s |  |  |  | r | 7 | Vt_Result_Wh
528h | IVTMain_Msg_Result_Wh | 100 | Cyclic | 0 | 2 | 0 | IVTMain_Result_Wh_System_Error |  | 1 | 0 |  | m | s | [5 empty] | 0..0
528h | IVTMain_Msg_Result_Wh | 100 | Cyclic | 0 | 2 | 1 | IVTMain_Result_Wh_Meas_Err |  | 1 | 0 |  | m | s | [5 empty] | 0..0
528h | IVTMain_Msg_Result_Wh | 100 | Cyclic | 0 | 2 | 2 | IVTMain_Result_Wh_Channel_Error |  | 1 | 0 |  | m | s | [5 empty] | 0..0
528h | IVTMain_Msg_Result_Wh | 100 | Cyclic | 0 | 2 | 3 | IVTMain_Result_Wh_OCS |  | 1 | 0 |  | m | s | [5 empty] | 0..0
528h | IVTMain_Msg_Result_Wh | 100 | Cyclic | 0 | 2 | 4 | IVTMain_MsgCount_Result_Wh |  | 4 | 0 |  | m | s |  |  |  | r |  | 0..0
528h | IVTMain_Msg_Result_Wh | 100 | Cyclic | 0 | 3 | 0 | IVTMain_Result_Wh |  | 32 | 0 |  | m | s |  |  |  | r |  | -2.14748e+09..2.14748e+09 | Wh